## 1. Introduction
Swedish Life Cycle Center Report 2015:4a | .
© Copyright the Swedish Life Cycle Center, Aug 2015
A new impact assessment version for the EPS system - EPS 2015d.1 - Including climate impacts from secondary particles
Bengt Steen, Environmental System Analysis and Swedish Life Cycle Center, Chalmers University of Technology
bengt.steen@chalmers.se
This excel workbook contains
Worksheet 2 summarizing state indicators (endpoint category indicators) and their monetary values
Worksheets 3 to 6 that describe how monetary values of state indicators for abiotic resources have been determined
Worksheets 7 to 13, where characterisation factors and damage costs for different classes of elementary flows are calculated.
Worksheet 14, where characterisation factors and damage costs of noise is calculated
Worksheet 15 modelling characterisation factors and damage costs for land use
Worksheet 16 adressing unmanaged waste
cells marked yellow contains information derived in other cells and should not be changed

## 2. State indicators
Safe guard subject | State indicator type | State indicator | Indicator unit | Weighting factor (ELU/indicator unit) | Uncertainty factor
Environmental | Quantitative, monetized, flow related
Ecosystem services | Provisioning | Crop growth capacity | kg | 0.22 | 2
Ecosystem services | Provisioning | Production capacity for fruit & vegetables | kg | 0.39 | 2
Ecosystem services | Provisioning | Wood growth capacity | kg | 0.04 | 1.4
Ecosystem services | Provisioning | Fish&meat production capacity | kg | 2.1 | 2.1
Ecosystem services | Cultural | Quality time | personyears | 80000 | 2
Access to water | Water production capacity | Drinking water | kg | 0.002 | 2
Access to water | Water production capacity | Irrigation water | kg | 0.001 | 2
Abiotic resources | Depletion of oil reserves | Fossil oil | kg | 0.47 | 1.4
Abiotic resources | Depletion of coal reserves | Fossil coal | kg | 0.16104 | 2
Abiotic resources | Depletion of natural gas reserves | Natural gas | kg | 0.27689 | 2
Abiotic resources | Depletion of Ag reserves | Silver ore | kg of element | 72760 | 3
Abiotic resources | Depletion of Al reserves | Aluminium-ore | kg of element | 0.34728 | 2
Abiotic resources | Depletion of As reserves | Arsenic ore | kg of element | 2425.3333 | 3
Abiotic resources | Depletion of Au reserves | Gold ore | kg of element | 2021111.1111 | 3
Abiotic resources | Depletion of B reserves | Borates | kg of element | 0.05 | 5
Abiotic resources | Depletion of Ba reserves | Barium ore | kg of element | 6.6145 | 3
Abiotic resources | Depletion of Be reserves | Beryllium ore | kg of element | 1212.6667 | 3
Abiotic resources | Depletion of Bi reserves | Wismuth ore | kg of element | 27984.6154 | 3
Abiotic resources | Depletion of Br reserves | Bromide salt | kg of element | 0 | 1
Abiotic resources | Depletion of Cd reserves | Cadmium ore | kg of element | 70463.2653 | 3
Abiotic resources | Depletion of Ce reserves | Cerium ore | kg of element | 56.8438 | 3
Abiotic resources | Depletion of Cl reserves | Chloride salt | kg of element | 0 | 1
Abiotic resources | Depletion of Co reserves | Cobolt ore | kg of element | 178.7765 | 3
Abiotic resources | Depletion of Cr reserves | Chromium ore | kg of element | 59.4578 | 3
Abiotic resources | Depletion of Cs reserves | Cesium ore | kg of element | 56.8438 | 3
Abiotic resources | Depletion of Cu reserves | Copper ore | kg of element | 90.948 | 3
Abiotic resources | Depletion of Dy reserves | Dysprosium ore | kg of element | 1039.4286 | 3
Abiotic resources | Depletion of Er reserves | Erbium ore | kg of element | 1581.7391 | 3
Abiotic resources | Depletion of Eu reserves | Europium ore | kg of element | 4134.0909 | 3
Abiotic resources | Depletion of F reserves | Fluorine minerals | kg of element | 6.2188 | 3
Abiotic resources | Depletion of Fe reserves | Iron-ore | kg of element | 0.81004 | 2
Abiotic resources | Depletion of Ga reserves | Gallium ore | kg of element | 214 | 3
Abiotic resources | Depletion of Gd reserves | Gadolinium ore | kg of element | 957.3684 | 3
Abiotic resources | Depletion of Ge reserves | Germanium ore | kg of element | 2273.75 | 3
Abiotic resources | Depletion of H reserves | Water | kg of element | 0 | 1
Abiotic resources | Depletion of Hf reserves | Hafnium ore | kg of element | 627.2414 | 3
Abiotic resources | Depletion of Hg reserves | Mercury ore | kg of element | 54298.5075 | 3
Abiotic resources | Depletion of Ho reserves | Holmium ore | kg of element | 4547.5 | 3
Abiotic resources | Depletion of I reserves | Iodine minerals | kg of element | 0 | 1
Abiotic resources | Depletion of I reserves | Iodide salt | kg of element | 0 | 1
Abiotic resources | Depletion of In reserves | Indium ore | kg of element | 72760 | 3
Abiotic resources | Depletion of Ir reserves | Iridium ore | kg of element | 165363636.3636 | 3
Abiotic resources | Depletion of K reserves | Potassium salt | kg of element | 0.01 | 5
Abiotic resources | Depletion of La reserves | Lanthanum ore | kg of element | 121.2667 | 3
Abiotic resources | Depletion of Li reserves | Lithium minerals | kg of element | 0.1 | 5
Abiotic resources | Depletion of Lu reserves | Luthenium ore | kg of element | 11368.75 | 3
Abiotic resources | Depletion of Mg reserves | Magnesium salt | kg of element | 0 | 1
Abiotic resources | Depletion of Mn reserves | Manganese ore | kg of element | 4.9187 | 3
Abiotic resources | Depletion of Mo reserves | Molybden | kg of element | 2425.3333 | 3
Abiotic resources | Depletion of Na reserves | Sodium salt | kg of element | 0 | 1
Abiotic resources | Depletion of Nb reserves | Niob ore | kg of element | 303.1667 | 3
Abiotic resources | Depletion of Ni reserves | Nickel ore | kg of element | 107.3727 | 3
Abiotic resources | Depletion of Nd reserves | Neodymium ore | kg of element | 139.9231 | 3
Abiotic resources | Depletion of Os reserves | Osmium ore | kg of element | 72760000 | 3
Abiotic resources | Depletion of P reserves | Phosphorus minerals | kg of element | 5.1971 | 3
Abiotic resources | Depletion of Pb reserves | Lead ore | kg of element | 392 | 3
Abiotic resources | Depletion of Pd reserves | Palladium ore | kg of element | 6864150.9434 | 3
Abiotic resources | Depletion of Pr reserves | Praseodymium ore | kg of element | 512.3944 | 3
Abiotic resources | Depletion of Pt reserves | Platinum ore | kg of element | 6063333.3333 | 3
Abiotic resources | Depletion of Rb reserves | Rubidium ore | kg of element | 33.0727 | 3
Abiotic resources | Depletion of Re reserves | Rhenium ore | kg of element | 9095000 | 3
Abiotic resources | Depletion of Rh reserves | Rhodium ore | kg of element | 202111111.1111 | 3
Abiotic resources | Depletion of Ru reserves | Ruthenium ore | kg of element | 121266666.6667 | 3
Abiotic resources | Depletion of S reserves | Elementary S | kg of element | 0.1 | 5
Abiotic resources | Depletion of Sb reserves | Antimony ore | kg of element | 18190 | 3
Abiotic resources | Depletion of Sc reserves | Scandium ore | kg of element | 259.8571 | 3
Abiotic resources | Depletion of Se reserves | Selenium minerals | kg of element | 72.76 | 3
Abiotic resources | Depletion of Sm reserves | Samarium ore | kg of element | 808.4444 | 3
Abiotic resources | Depletion of Sn reserves | Tin ore | kg of element | 481.8182 | 3
Abiotic resources | Depletion of Sr reserves | Strontium minerals | kg of element | 10.3943 | 3
Abiotic resources | Depletion of Ta reserves | Tantalum ore | kg of element | 3638 | 3
Abiotic resources | Depletion of Tb reserves | Terbium ore | kg of element | 5684.375 | 3
Abiotic resources | Depletion of Te reserves | Tellurium minerals | kg of element | 3638000 | 3
Abiotic resources | Depletion of Ti reserves | Titanium ore | kg of element | 0.88732 | 3
Abiotic resources | Depletion of Tl reserves | Thallium ore | kg of element | 1299.2857 | 3
Abiotic resources | Depletion of Tm reserves | Thulium ore | kg of element | 11024.2424 | 3
Abiotic resources | Depletion of U reserves | Uranium ore | kg of element | 340 | 3
Abiotic resources | Depletion of V reserves | Vanadium ore | kg of element | 34 | 3
Abiotic resources | Depletion of Y reserves | Yttrium ore | kg of element | 165.3636 | 3
Abiotic resources | Depletion of Yb reserves | Ytterbium ore | kg of element | 1653.6364 | 3
Abiotic resources | Depletion of Zn reserves | Zinc ore | kg of element | 32.3718 | 2.2
Abiotic resources | Depletion of Zr reserves | Zirconium ore | kg of element | 19.1474 | 3
Biodiversity | Species extinction | NEX | dimensionless | 56000000000 | 3
Social
Human health | Life expectancy | YOLL | personyears | 50000 | 1.5
Human health | Disability | Malnutrition | personyears | 9550 | 1.1
Human health | Disability | Diarrhea | personyears | 5250 | 1.2
Human health | Disability | Malaria episodes | personyears | 5455 | 1.1
Human health | Disability | Migration | persons | 25000 | 5
Human health | Disability | Gravation of angina pectoris | personyears | 3000 | 2
Human health | Disability | Cardiovascular disease | personyears | 5000 | 3
Human health | Disability | Infarcts | personyears | 4020 | 1.3
Human health | Disability | Working capacity | personyears | 58800 | 1.6
Human health | Disability | Asthma cases | personyears | 2150 | 2
Human health | Disability | COPD severe | personyears | 19150 | 2
Human health | Disability | Cancer | personyears | 10000 | 2
Human health | Disability | Skin cancer | personyears | 2500 | 1.3
Human health | Disability | Low vision | personyears | 8500 | 2
Human health | Disability | Poisoning | personyears | 30000 | 2
Human health | Disability | Intellectual disability: mild | personyears | 1550 | 4
Human health | Disability | Osteoporosis | case | 64000 | 2
Human health | Disability | Renal dysfunction | case | 32000 | 2
Economical | Quantitative, monetizeable, function related
Building technology | Capacity | Housing availability | m2 | 2000 | 2
Building technology | Efficiency | Cost per living area and time | EURs/m2year | 100 | 2
Energy technology | Capacity | Delivery capacity of electricity | kW | 2800 | 3
Energy technology | Efficiency | Cost perkWh | EUR/kWh | 0.5 | 1.5
Environmental technology | Capacity | Drinking water devilery capacity | m3/day | 15000 | 1.4
Environmental technology | Efficiency | Cost per m3 water | EURs/m3 | 2 | 1.5
Food technology | Capacity | Delivery capacity | Mcal/day | 727.2727 | 1.5
Food technology | Efficiency | Cost per food unit | EUR/Mcal | 3.03 | 1.5
Textile technology | Capacity | Delivery capacity | kg/year | 1000 | 2
Textile technology | Efficiency | Cost per unit clothing | EUR/kg | 50 | 2
Information technology | Capacity | Volume stored | TB | 5 | 2
Information technology | Efficiency | Cost per volume transferred | EUR/TB | 0.04 | 2
Transport technology | Capacity | Goods delivery capacity | tonkm/year | 625 | 1.4
Transport technology | Efficiency | Cost per mass and distance | EURs/tonkm | 0.04 | 1.4
Transport technology | Capacity | Transport capacity for persons | personkm/year | 300 | 1.4
Transport technology | Efficiency | Cost per person and distance | EUR/personkm | 0.1 | 1.4
Income | Monetary | GNP/capita | EUR | 1 | 1
Social | Quantitative, not monetized
Continuity in relations |  | Separations | nr
Continuity in relations |  | Parental leave | pesonyears
Culture |  | Culture consumption | pesonyears
Culture, peace |  | Free press | nr
Culture, knowledge |  | Education | personyears
Jobs, occupation |  | Employment | personyears
Land availability |  | Population | nr of persons
Social security |  | Poverty | nr of persons
Social security, peace |  | Income equality | EUR or ratio
Note on A1: Factors critical for making satisfiers for basic needs available
Note on C1: Entity describing state of safeguard subject. The same as "endpoint impact category indicator" in LCA terminology.
Note on E3: http://faostat.fao.org/site/339/default.aspx for total production and values + IPPC WGII AR5 chapter 7 foreseeing a doubling of price due to food scarcity
Note on F3: It is unclear in impact assessments reports how severe impacts from increased UVB radiation are. Daly values between 0.004 and 0.191 are given in the references cited for the weignting factor
Note on E4: http://faostat.fao.org/site/339/default.aspx for total production and values + IPPC WGII AR5 chapter 7 foreseeing a doubling of price due to food scarcity
Note on E6: http://faostat.fao.org/site/339/default.aspx for total production and values + IPPC WGII AR5 chapter 7 foreseeing a doubling of price due to food scarcity
Note on E7: WTP for film and theater is about 10€/hour, for a ski vacation about the same.
Note on E8: Typical cost in countries with water scarcity
Note on E9: Assumed distribution cost
Note on E10: The resource value is estimated from restauration costs including external cost from the restauration process. See special worksheet on fossil resources describing the process model.
Note on C85: NEX stands for Normalised EXtinction of species. One NEX is the present global annual extinction of species.
Note on E85: The quantitative value of biodiverity is not possible to estimate at present. (Mllenium assessment, TEEB, AR5 WGII) McCarthy et al , Science Vol 338, No 6109, PP 946-949 estimate the total Financial Costs of Meeting Global Biodiversity Conservation Targets to US$ 76.1 billion per year, which equals 56 billion €.
Note on C87: Same as DALY
Note on E87: There are two reasons for this figure. 1) It is used by EU Com for valuing premature deaths (YOLL) from NO2 and O3. 2) It is a reasonable life time average productivity including houshold productivity.
Note on F87: Most estmations vary between 30000 and 85000€
Note on C88: "Under-nutrition" in AR5
Note on E88: WHO: GLOBAL BURDEN OF DISEASE 2004 UPDATE: DISABILITY WEIGHTS FOR DISEASES AND CONDITIONS
Note on F88: WHO: GLOBAL BURDEN OF DISEASE 2004 UPDATE: DISABILITY WEIGHTS FOR DISEASES AND CONDITIONS
Note on E89: WHO: GLOBAL BURDEN OF DISEASE 2004 UPDATE: DISABILITY WEIGHTS FOR DISEASES AND CONDITIONS
Note on F89: WHO: GLOBAL BURDEN OF DISEASE 2004 UPDATE: DISABILITY WEIGHTS FOR DISEASES AND CONDITIONS
Note on E90: WHO: GLOBAL BURDEN OF DISEASE 2004 UPDATE: DISABILITY WEIGHTS FOR DISEASES AND CONDITIONS
Note on F90: WHO: GLOBAL BURDEN OF DISEASE 2004 UPDATE: DISABILITY WEIGHTS FOR DISEASES AND CONDITIONS
Note on E91: No quantitative value have been found in literature. The value of half a DALY is a guess and based on the phsycological research showing that separtions, in particular for young children has severe implications for life. "To part is to die a bit"
Note on E92: Change of DALY when going from mild to moderate or from moderate to severe aangina pectoris. (Salomon et al, Common values in assessing health outcomes from disease and injury: disability weights measurement study for the Global Burden of Disease Study 2010, Lancet Vol 380, December 15/22/29, 2012)
Note on F92: The difference in DALY for mild to moderate is 0,03 and from moderate to severe 0,1
Note on E93: An average of DALY factors (Salomon et al, Common values in assessing health outcomes from disease and injury: disability weights measurement study for the Global Burden of Disease Study 2010, Lancet Vol 380, December 15/22/29, 2012)
Note on F93: There is significant variation in severity, from 0,03 to 0,7 DALY (Lancet Vol 380 December 15/22/29, 2012)
Note on E94: Acute myocardial infarction: days 1–2, 0.422 (0.28–0.566) + Acute myocardial infarction: days 1–2, 0.056 (0.035–0.082), Salomon et al. www.thelancet.com Vol 380 December 15/22/29, 2012.
Note on F94: Acute myocardial infarction: days 1–2, 0.422 (0.28–0.566) + Acute myocardial infarction: days 1–2, 0.056 (0.035–0.082), Salomon et al. www.thelancet.com Vol 380 December 15/22/29, 2012.
Note on E95: OECD average GDP productivity was 46.5 US$/hour 2012 according to OECD statistics, (http://stats.oecd.org/Index.aspx?DatasetCode=LEVEL) which corrresponds to 58800 € at 1600 working hours per year and current exchange rates (0.79 €/US$) Present OECD conditions are used to represent global averages until 2100.
Note on C97: Chronic obstructive pulmonary disease
Note on E97: GLOBAL BURDEN OF DISEASE 2004 UPDATE: DISABILITY WEIGHTS FOR DISEASES AND CONDITIONS, WHO
Note on E98: GLOBAL BURDEN OF DISEASE 2004 UPDATE: DISABILITY WEIGHTS FOR DISEASES AND CONDITIONS, WHO
Note on F98: DALY factors for different cancer types and phases vary, mostly between 0.1 and 0.5 in terminal phases.
Note on E99: GLOBAL BURDEN OF DISEASE 2004 UPDATE: DISABILITY WEIGHTS FOR DISEASES AND CONDITIONS, WHO
Note on C100: 0.170 for low vision according to WHO GBD 2004, Distance vision: severe impairment 0.191: moderate impairment 0.033 (0.020–0.052) (www.thelancet.com Vol 380 December 15/22/29, 2012)
Note on E100: GLOBAL BURDEN OF DISEASE 2004 UPDATE: DISABILITY WEIGHTS FOR DISEASES AND CONDITIONS, WHO
Note on C101: Poisoning: short term, with or without treatment
Note on E101: GLOBAL BURDEN OF DISEASE 2004 UPDATE: DISABILITY WEIGHTS FOR DISEASES AND CONDITIONS, WHO
Note on E102: This impact value is not fully representative for IQ effects from Hg and Pb exposure, but the closest found. Data from Global Burden of Disease Study 2010, Lancet Vol 380, December 15/22/29, 2012)
Note on E103: YLD per case is estimated to 1.28. Searl, Alison, Exposure response functions for HM impacts on human health, Report for WP 6, EU 6th framwork project ESPREME, Estimation of willingness-to-pay to reduce risks of exposure to heavy metals and cost-benefit analysis for reducing heavy metals occurrence in Europe.
Note on E104: YLD per case is estimated to 0.64. Searl, Alison, Exposure response functions for HM impacts on human health, Report for WP 6, EU 6th framwork project ESPREME, Estimation of willingness-to-pay to reduce risks of exposure to heavy metals and cost-benefit analysis for reducing heavy metals occurrence in Europe.
Note on B105: In LCA functions are addressed in the functional unit. In CBA function values are directly added to negative values of costs.
Note on C106: Housing qualifying for satisfaction of basic needs
Note on E106: Typical transaction price for new dwelling in OECD countries
Note on E107: Typical OECD cost
Note on E108: For onshore wind power plants, the specific overnight construction costs are in the range of 1900 to 3700 USD/kWe. (Projected Costs of Generating Electricity, International Energy Agency 2010) The grid cost for a normal household is about 120 €/year for a max consumption of 3 kW, which indicates a grid capacity cost of 800 €/kw if grid lifetime is 20 years.
Note on E109: (Projected Costs of Generating Electricity, International Energy Agency 2010)
Note on E110: Most of the cost for water is capital costs and very little depends on the water flow. A 20 years lifetime for the system is assumed and an average consumption of 1 m3/household and day
Note on E111: OECD market price http://www.oecd.org/env/resources/water-therightpricecanencourageefficiencyandinvestment.htm
Note on C112: For proteins, fats carbohydrates and other essential nourishment-
Note on E112: The cost for food capitalised for 20 years. The world market price for wheat is now about 0.1€/kg and the price for wheat flower 1€/kg. The world market price for meat is about 2€/kg (1-4€) and the shop price is 20 (10-30) €/kg. This means that 90% of the value in food may be ascribed to the delivery system. Typical cost for food in Sweden is 200€/month, person (Konsumentverket 2014). At a "basic need" itake of 2,2 Mcal/day and a 20 years lifetime we get a deliver capacity value of 200/(2.2*30)*12*20 =727 €/Mcal
Note on E113: The world market price for wheat is now about 0.1€/kg and the price for wheat flower 1€/kg. The world market price for meat is about 2€/kg (1-4€) and the shop price is 20 (10-30) €/kg. This means that 90% of the value in food may be ascribed to the delivery system. Typical cost for food in Sweden is 200€/month, person (Konsumentverket 2014). At a "basic need" intake of 2,2 Mcal/day we get a deliver e4fficiency value of 200/(2.2*30) =3,03 €/Mcal
Note on E114: Assumed yearly consumption 10 kg/person,year, 50€/kg, 20 years lifetime:
Note on E115: approximate market price
Note on E116: Present market price for hard disks
Note on E117: Typical speed of downloading documents is 0.5 sek/MB. IT is assumed that a computer life time is 3000 hours and cost is 1000€, i.e. 0.3 EUR/hour.
Note on E118: Cost for unsused capacity of transports by truck. (Just costs for the truck, when it is not running)
Note on E119: present market price http://www.ppiaf.org/sites/ppiaf.org/files/documents/toolkits/railways_toolkit/ch1_1_4.html
Note on E120: Cost for a seat in a bus that is nort running.
Note on E121: present market price http://www.ppiaf.org/sites/ppiaf.org/files/documents/toolkits/railways_toolkit/ch1_1_4.html
Note on D131: There are different definitions of poverty. One is simply linked to income, like "people having to live on less than one $/day". Others are linked to several factors, like education, wellfare, freedom of choice.
Note on D132: E.g. between 20 and 80-percentiles.

## 3. Fossil res
Fossil oil
|  |  | cost, €/kg | 0.47
Fossil coal |  |  | Present technology |  | Green process
Cost item | unit | WTP/unit | amount/kg charcoal | EUR/kg charcoal | amount/kg charcoal | EUR/kg charcoal
External costs | [6 empty] | Production of Charcoal
Pb-reserves | kg | 392 | 2.32e-06 | 0.00090944 | 2.32e-07 | 9.0944e-05
Cr- reserves | kg | 59.4578 | 3.55e-06 | 0.00021108 | 3.55e-07 | 2.1108e-05
Fe- reserves | kg | 0.81004 | 0.000749 | 0.00060672 | 7.49e-05 | 6.0672e-05
Mining area | m2yr | 0.63984 | 5.65e-07 | 3.6151e-07 | 5.65e-07 | 3.6151e-07
Cu- reserves | kg | 90.948 | 3.29e-05 | 0.0029922 | 3.29e-06 | 0.00029922
Ni- reserves | kg | 107.3727 | 1.8e-06 | 0.00019327 | 1.8e-07 | 1.9327e-05
Ag- reserves | kg | 72760 | 3.9e-08 | 0.0028376 | 3.9e-09 | 0.00028376
Zn- reserves | kg | 32.3718 | 2.09e-08 | 6.7657e-07 | 2.09e-09 | 6.7657e-08
Sn- reserves | kg | 481.8182 | 2.17e-08 | 1.0455e-05 | 2.17e-09 | 1.0455e-06
Natural gas reserves | m3n | 0.19778 | 0.00733 | 0.0014497
Lignite | kg | 0.097772 | 0.0433 | 0.0042335
Coal- reserves | kg | 0.093 | 0.0332 | 0.0030876
CH4 Methane | kg | 3.8204 | 0.000321 | 0.0012263 | 3.21e-05 | 0.00012263
CO2 m | kg | 0.13478 | 0.147 | 0.019813
NMVOC p | kg | 17.4084 | 0.000232 | 0.0040387 | 2.32e-05 | 0.00040387
PAH s | kg | 0 | 1.14e-06 | 0 | 1.14e-07 | 0
Internal cost
Wood (forestry) | kg | 0.057 | 1.3111 | 0.057 | 1.3111 | 0.074733
Production process for charcoal | kg | 0.085 | 1 | 0.085 | 1 | 0.085
SUM |  |  |  | 0.18361 |  | 0.16104
Lignite |  |  |  | 0.097772
Natural gas
Cost item |  |  | $/kg CH4 | €/kg CH4
External costs
Fe-ore
Cr.ore
Ni-ore
CO2 | 0.0010782 | €/kg |  | 0.0010782
Internal costs
Production cost | 5 | $/GJ | 0.25
Biomass cost | 0.15 | $/kg C | 0.1125
|  | sum | 0.3625 | 0.27689
2. Fisher-Tropsch
H-(CH2)n-H
1. Wood harvesting
1.Planting
2. Growing
3. Cutting
4. Flash pyrolysis
Charcoal
Tar, volatiles
5.Fertilizers
Note on A1: The restoration of substances close to those in fossil oil is approximated by production of hydrocarbon from wood or other biomass using a Fisher-Tropsch process
Note on E15: Elisabet Hallberg: oilvalue Linked to Gabi sheet
Note on C42: Normal world prices for pulpwood is 80 $/odmt (oven dry metric ton) corrresponding to 57 €/ton (Wood Resource Quarterly - 3Q/2011)
Note on D42: Optimal charcoal yields are 40-50% of dry wood mass. Besides charcoal, char and volatile gases are produced, e.g. CO and methane. An energy balance on the equilibrium product mixture from the model compound cellulose at 400 °C and 1 MPa indicates that the carbon productretains 52.2% of the higher heating value (HHV) of the cellulose (17.4 MJ/kg), and 36.2% is captured by the gas products (primarily methane). The remaining 2.0 MJ/kg is released as heat by the exothermic pyrolysis reaction. (Antal J and GrØnli M, The Art, Science, and Technology of Charcoal Production, Ind. Eng. Chem. Res. 2003, 42, 1619-1640) As a first approximation 52.2/(52.2+36.2) = 59% of the wood feed is allocated to Charcoal.
Note on E42: Normal world prices for pulpwood is 80 $/odmt (oven dry metric ton) corrresponding to 57 €/ton (Wood Resource Quarterly - 3Q/2011)
Note on F42: Optimal charcoal yields are 40-50% of dry wood mass. Besides charcoal, char and volatile gases are produced, e.g. CO and methane. An energy balance on the equilibrium product mixture from the model compound cellulose at 400 °C and 1 MPa indicates that the carbon productretains 52.2% of the higher heating value (HHV) of the cellulose (17.4 MJ/kg), and 36.2% is captured by the gas products (primarily methane). The remaining 2.0 MJ/kg is released as heat by the exothermic pyrolysis reaction. (Antal J and GrØnli M, The Art, Science, and Technology of Charcoal Production, Ind. Eng. Chem. Res. 2003, 42, 1619-1640) As a first approximation 52.2/(52.2+36.2) = 59% of the wood feed is allocated to Charcoal.
Note on C43: Terry NORGATE and David LANGBERG, Environmental and Economic Aspects of Charcoal Use in Steelmaking, ISIJ International, Vol. 49 (2009), No. 4, pp. 587–595
Note on A47: Is given the same value as hard coal, with respect to heating value, as an approximation of its carbon resource value
Note on B58: An Analysis of Energy Production Costs from Anaerobic Digestion Systems on U.S. Livestock Production Facilities, United States Department of Agriculture, Natural Resources Conservation Service, Tecnical note no1, 2007
Note on B59: If woodbased, with a cost of 60 $/ton dry substance and with 40% C as in (CH2O)n. If grass crop is used the cost will be about the same. Kämpe and Andermo, Teknik för etablering av vall, Hushållningssällskapet i Skaraborg, rapport 3/10 . Accessed at 13 sept 2014. www.hushallningssallskapet.se/r Includes capital cost for land use, which is depends on alternative use of land, for e.g. food production.

## 4. Al
Emissions and use of resources from today's technology and energy sources when producing Al-ore from average earth crust composition
| 1 |  | 2 |  | 5 |  | 6
Emission or resource | Diesel power |  | Electricity |  | NaOH production |  | H2SO4 production |  | sum
| per MJ | per kg Al | /MJ | /kg Al | /kg NaOH | /kg Al | /kg H2SO4 | /kg Al | per kg Al
Nat. gas, m3n |  |  | 2.56e-05 | 1.65e-05 | 0.0479 | 0.0754 | 0.0577 | 0.111 | 0.18642
Lignite, kg |  | 0 | 9.31e-05 | 6.02e-05 | 0.241 | 0.38 | 0.0383 | 0.0738 | 0.45386
Coal, kg |  | 0 | 0.000276 | 0.000179 | 0.192 | 0.303 | 0.0313 | 0.0603 | 0.36348
Crude oil, kg | 0.0285 | 0.0184 | 7.75e-05 | 5.01e-05 | 0.0548 | 0.0862 | 0.0107 | 0.0206 | 0.12525
CH4 to air, kg |  | 0 | 2.42e-06 | 1.56e-06 | 0.00182 | 0.00286 | 0.000584 | 0.00113 | 0.0039916
CO2 to air, kg | 0.0948 | 0.0612 | 0.00111 | 0.000716 | 0.803 | 1.27 | 0.234 | 0.45 | 1.7819
NMVOC to air,kg | 0.000118 | 7.59e-05 | 1e-06 | 6.46e-07 | 0.000419 | 0.00066 | 8.5e-05 | 0.000164 | 0.00090055
NOx to air, kg | 0.000525 | 0.000339 | 4.2e-06 | 2.71e-06 | 0.0018 | 0.00283 | 0.00044 | 0.000846 | 0.0040177
SOx to air, kg |  | 0 | 3e-06 | 1.94e-06 | 0.004 | 0.00629 | 0.00536 | 0.0103 | 0.0166 | Reference system for sustainable production of Bauxite
Total environmental impact from present production processes in the reference system for Al-ore and for a optimised process in terms of sustainability
| Impact value, v2014, ELU/kg o ELU/m3 or ELU/MJ | Amount in kg or MJ per kg Al | Energy MJ | ELU/kg Al with current technology | ELU/kg Al with sustainable technology.
Nat. gas, m3n | 0.19778 | 0.186 | 6.64 | 0.036787
Lignite, kg | 0.097772 | 0.453 | 7.71 | 0.044291
Coal, kg | 0.16104 | 0.364 | 10.9 | 0.058617
Crude oil, kg | 0.47 | 0.125 | 5.01 | 0.05875
Wood energy, MJ | 0.00056 |  |  | 0 | 0.016968
CH4 to air, kg | 3.8204 | 0.00399 |  | 0.015243
CO2 to air, kg | 0.13478 | 1.78 |  | 0.23991
NMVOC to air, kg | 17.4084 | 0.000901 |  | 0.015685
NOx to air, kg | -14.0716 | 0.00402 |  | -0.056568 | -0.028284
SOx to air, kg | -6.6578 | 0.0166 |  | -0.11052 | -0.011052
|  | SUM | 30.3 | 0.30219 | -0.022368
Estimation of production cost for Al-ore containing 1 kg of Al.
Item | Production cost (EUR)
Veg.oil | 0.00865
Wood based process energy | 0.0605
NaOH for leaching | 0.148
Acid | 0.0725
Processing | 0.08
sum | 0.36965
|  |  |  | Total cost (external + internal) | 0.34728 | ELU/kg
Note on A1: Bengt Steen, A Systematic Approach to Environmental Priority Strategies in In Product Development (EPS). Version 2000 – Models and Data. Chalmers University of Technology, Centre for Environmental Assessment of Products and material Systems (CPM) Report 1999:5, Gothenburg 1999.
Note on L14: During the Second World War, aluminium was produced from silicate rock in Sweden. The mineral andalusite (Al2OSiO4) was leached by sodium hydroxide to produce aluminium oxide which was used in a similar way as bauxite (Lindberg, G. "Aluminium i Sverige", Ljungföretagen, Örebro 1973/3, (1973) (In Swedish)). The exact details of the process is not documented, but it is possible to calculate the amount of NaOH (1.48 kg/kg Al) that would be necessary to dissolve Al2O3 as Al(OH)4- ions according to the formula: Al2O3 + 2NaOH + 3H2O * 2 Al(OH)4- + 2Na+ The dissolved aluminate ion is then transformed to aluminium hydroxide after neutralisation with sulphuric acid.
Note on F19: If the energy in the production process comes from a more sustainable source like wood, the resource impact values decrease as well as the CO2 and CH4 emissions. The remaining impact values will be from wood based process energy at 5.5010-5 ELU/MJ. In the optimized process NMVOC emissions are assumed to be practically eliminated and NOx and SOx emissions are assumed to be reduced by 50 and 90% respectively. The ground use is assumed to correspond to a 10 m deep strip-mine, preventing forestry for 100 years. The ground use will therefore be 0.03 m2 yr and kg Al. and the value for ground use will be negligible.
Note on B41: Open pit mining cost distribution–industry average according to "Capital Markets Day November2008 Mine cost drivers Jan Moström President BA Mines" is 􀂃Mining 50%–(Drilling 5%–Blasting 6%–Digging 9%–Hauling 30%) 􀂃Milling 50%–(Grinding 30%–Flotation 10%–Dewatering 10%) The pure mining cost for an open pit mine in western USA is described in http://costs.infomine.com/costdatacenter/miningcostmodel.aspx and would be about 3.6 $/metric ton for a 10000 ton/day bed rock mine. The capital cost would be 20 million $. If lilfe time is 10 years and with 7% discounting the cost per ton would be about 3.7 $/ton for the mining and the double for milling. Adding extra costs for leaching an precipitation we would have costs around 4 €/ton or 0,004/kg bedrock, or 0,08 €/kg Al assuming an extraction efficiency corresponding to 5% Al per kg rock.

## 5. Fe
Calculation of impact values from near sustainable production of iron ore.
Emission or resource | Impact index, v2014, (ELU/kg , ELU/m3 or ELU/MJ) | Inventory results (kg or MJ per kg Fe) | Energy content | Impact value with current technology (ELU/kg Fe) | Impact value with optimised technology.
|  |  | (MJ/kg Fe) |  | (ELU/kg Fe)
Nat. gas, m3n | 0.38765 | 0.411 | 14.7 | 0.15932
Lignite, kg | 0.097772 | 0.723 | 12.3 | 0.070689
Coal, kg | 0.16104 | 0.581 | 17.4 | 0.093562
Crude oil, kg | 0.47 | 0.267 | 10.7 | 0.12549
Wood energy, MJ | 0.00056 |  |  | 0 | 0.030856
CH4 to air, kg | 3.8204 | 0.00704 |  | 0.026895
CO2 to air, kg | 0.13478 | 2.98 |  | 0.40165
NMVOC to air, kg | 17.4084 | 0.00155 |  | 0.026983
NOx to air, kg | -14.0716 | 0.00793 |  | -0.11159 | -0.011159
SOx to air, kg | -6.6578 | 0.0372 |  | -0.24767 | -0.024767
land occupation,m2yr | 3.2305 | 0.032 |  | 0.10338 | 0.10338
|  | SUM | 55.1 | 0.64871 | 0.098306
Estimation of production cost for Fe-ore per kg/Fe | [5 empty] | Default scenario for sustainable production of "iron ore" from average rock
Item | Unit | Price/unit | Amount | Production cost (EUR/kgFe)
Bio oil | kg | 0.47 | 0.0922 | 0.043334
Wood based process energy | MJ | 0.002 | 55.1 | 0.1102
NaOH for precipitation | kg | 0.1 | 2.15 | 0.215
H2SO4 for leaching | kg | 0.04 | 5.34 | 0.2136
Processing ground rock | kg | 0.004 | 32.4 | 0.1296
sum |  |  |  | 0.71173
|  |  |  | Total cost (internal + external) |  | 0.81004 | ELU/kg
Note on A1: Bengt Steen, A Systematic Approach to Environmental Priority Strategies in In Product Development (EPS). Version 2000 – Models and Data. Chalmers University of Technology, Centre for Environmental Assessment of Products and material Systems (CPM) Report 1999:5, Gothenburg 1999.
Note on C27: According to the presentation "Open pit mining cost distribution–industry average, Capital Markets Day November2008 Mine cost drivers Jan Moström President BA Mines" the costs for mining and milling are 􀂃Mining 50%–(Drilling 5%–Blasting 6%–Digging 9%–Hauling 30%) 􀂃Milling 50%–(Grinding 30%–Flotation 10%–Dewatering 10%) The pure mining cost for an open pit mine in western USA is described in http://costs.infomine.com/costdatacenter/miningcostmodel.aspx and would be about 3.6 $/metric ton for a 10000 ton/day bed rock mine. The capital cost would be 20 million $. If lilfe time is 10 years and with 7% discounting the cost per ton would be about 3.7 $/ton for the mining and the double when including milling. Adding extra costs for leaching an precipitation we would have costs around 4 €/ton or 0,004/kg bedrock.

## 6. Other elements
Element formula | Element name | Abundance in earth's upper continental crust (mg/kg) | Weighting factor (ELU/kg)
Ag | Silver | 0.05 | 72760 | 3
As | Arsenic | 1.5 | 2425.3333 | 3
Au | Gold | 0.0018 | 2021111.1111 | 3
Ba | Barium | 550 | 6.6145 | 3
Be | Beryllium | 3 | 1212.6667 | 3
Bi | Bismuth | 0.13 | 27984.6154 | 3
Ca | Calcium | 42000 | 0 | 3
Cd | Cadmium | 0.098 | 70463.2653 | 3
Ce | Cerium | 64 | 56.8438 | 3
Co | Cobolt | 17 | 178.7765 | 3
Cr | Chromium | 83 | 59.4578 | 3
Cs | Cesium | 4.6 | 790.8696 | 3
Cu | Copper | 25 | 90.948 | 3
Dy | Dysprosium | 3.5 | 1039.4286 | 3
Er | Erbium | 2.3 | 1581.7391 | 3
Eu | Europium | 0.88 | 4134.0909 | 3
F | Fluorine | 585 | 6.2188 | 3
Ga | Gallium | 17 | 214 | 3
Gd | Gadolinium | 3.8 | 957.3684 | 3
Ge | Germanium | 1.6 | 2273.75 | 3
Hf | Hafnium | 5.8 | 627.2414 | 3
Hg | Mercury | 0.067 | 54298.5075 | 3
Ho | Holmium | 0.8 | 4547.5 | 3
In | Indium | 0.05 | 72760 | 3
Ir | Iridium | 2.2e-05 | 165363636.3636 | 3
La | Lanthanum | 30 | 121.2667 | 3
Li | Lithium | 20 | 181.9 | 3
Lu | Luthetium | 0.32 | 11368.75 | 3
Mn | Manganese | 600 | 4.9187 | 3
Mo | Molybdenum | 1.5 | 2425.3333 | 3
Nb | Niob | 12 | 303.1667 | 3 | Sustainable production of metals
Nd | Neodymium | 26 | 139.9231 | 3
Ni | Nickel | 44 | 107.3727 | 3
Os | Osmium | 5e-05 | 72760000 | 3
P | Phosphorus | 700 | 5.1971 | 3
Pb | Lead | 17 | 392 | 3
Pd | Palladium | 0.00053 | 6864150.9434 | 3
Pr | Praseodymium | 7.1 | 512.3944 | 3
Pt | Platinum | 0.0006 | 6063333.3333 | 3
Rb | Rubidium | 110 | 33.0727 | 3
Re | Rhenium | 0.0004 | 9095000 | 3
Rh | Rhodium | 1.8e-05 | 202111111.1111 | 3
Ru | Ruthenium | 3e-05 | 121266666.6667 | 3
Sb | Antimony | 0.2 | 18190 | 3
Sc | Scandium | 14 | 259.8571 | 3
Se | Selenium | 50 | 72.76 | 3
Sm | Samarium | 4.5 | 808.4444 | 3
Sn | Tin | 5.5 | 481.8182 | 3
Sr | Strontium | 350 | 10.3943 | 3
Ta | Tantalum | 1 | 3638 | 3
Tb | Terbium | 0.64 | 5684.375 | 3
Te | Tellurium | 0.001 | 3638000 | 3
Th | Thorium | 2.8 | 1299.2857 | 3
Ti | Titanium | 4100 | 0.88732 | 3
Tl | Thallium | 1 | 3638 | 3
Tm | Thulium | 0.33 | 11024.2424 | 3
U | Uranium | 10.7 | 340 | 3
W | Tungsten | 2 | 3346 | 3
V | Vanadium | 107 | 34 | 3
Y | Yttrium | 22 | 165.3636 | 3
Yb | Ytterbium | 2.2 | 1653.6364 | 3
Zn | Zinc | 71 | 32.3718 | 3
Zr | Zirconium | 190 | 19.1474 | 3
Li | Lithium | 0.18 | 0.1 | 10
B | Boron | 4.44 | 0.05 | 10
Br | Bromine | 67.3 | 0 | 1
H | Hydrogen | 108000 | 0 | 1
Na | Sodium | 10800 | 0 | 1
K | Potassium | 399 | 0.01 | 10
Mg | Magnesium | 1290 | 0 | 1
S | Sulphur | 905 | 0.1 | 5
I | Iodine |  | 0 | 1
Cl | Chlorine | 19400 | 0 | 1
Ar | Argon |  | 0 | 1
He | Helium |  | 0 | 1
Ne | Neon |  | 0 | 1
N | Nitrogen |  | 0 | 1
O | Oxygen |  | 0 | 1
Note on C1: If not specifically referenced, data are from Scott M. McLennan, Relationships between the trace element composition of sedimentary rocks and upper continental crust, Geochemistry, Geophysics, Geosystems, Volume 2, Issue 4, April 2001 referenced in Estimating Long-Run Geological Stocks of Metals , UNEP International Panel on Sustainable Resource Management, Working Group on Geological Stocks of Metals, Working Paper, April 6, 2011
Note on D1: If nothing else is noted, all elements are valued eqivalent to copper inversed proportional to its abundance in earths upper crust and increased with a factor 1.6 representing a correction for Cu being more leachable than the average element in the Steen&Borg study. The abundance in ppm by weight is divided by a factor 3638 to give the value in ELU. 3638 = 159*14.3*82.3/51.5, where 159 is the cost of producing a Cu concentrate from bedrock at 14.3 mg/kg and 82.3 % leaching efficiency. 51.5 is the average leaching efficiency for the elements tested.
Note on D8: Ca is currently extracted in a sustainable way
Note on D9: Adapted from Steen and Borg, Ecological Economics 42 (2002) 401 /413. The leaching fficiency for Cd is lower than for Cu.
Note on D11: Adapted from Steen and Borg, Ecological Economics 42 (2002) 401 /413.
Note on D12: Adapted from Steen and Borg, Ecological Economics 42 (2002) 401 /413.
Note on D14: Adapted from Steen and Borg, Ecological Economics 42 (2002) 401 /413.
Note on C18: Data from v 2000d.
Note on C26: Estimations on the Ir abundance varies with an order of magnitude in the literature. Most figures are referenced to other figures that are referenced etc. Here the concentration determined by Park et al (Geochimica et Cosmochimica Acta 93 (2012) 63–76) is used. Park et al give a detailed description of their procedure and compare it with other results.
Note on D28: Not used, Li is easier extracted from sea salt
Note on D30: Adapted from Steen and Borg, Ecological Economics 42 (2002) 401 /413.
Note on H32: From Steen and Borg Ecological Economics 42 (2002) 401 /413
Note on D34: Adapted from Steen and Borg, Ecological Economics 42 (2002) 401 /413.
Note on C35: Wedepohl, Hans K (1995). "The composition of the continental crust". Geochimica et Cosmochimica Acta 59 (7): 1217–1232
Note on D37: Adapted from Steen and Borg, Ecological Economics 42 (2002) 401 /413.
Note on C38: Estimations on the Pd abundance varies with an order of magnitude in the literature. Most figures are referenced to other figures that are referenced etc. Here the concentration determined by Park et al (Geochimica et Cosmochimica Acta 93 (2012) 63–76) is used. Park et al give a detailed description of their procedure and compare it with other results.
Note on C40: Estimations on the Pt abundance varies with several orders of magnitude in the literature. Most figures are not primary data, but referenced to other sources that are in turn referenced etc. Here the concentrations determined by Park et al in loess soil, which is a mixture of several minerals (Geochimica et Cosmochimica Acta 93 (2012) 63–76) is used. Park et al give a detailed description of their procedure and compare it with other results.
Note on C41: Wedepohl, Hans K (1995). "The composition of the continental crust". Geochimica et Cosmochimica Acta 59 (7): 1217–1232
Note on C43: Estimations on the Rh abundance varies with an order of magnitude in the literature. Most figures are referenced to other figures that are referenced etc. Here the concentration determined by Park et al (Geochimica et Cosmochimica Acta 93 (2012) 63–76) is used. Park et al give a detailed description of their procedure and compare it with other results.
Note on C44: Estimations on the Ru abundance varies with an order of magnitude in the literature. Most figures are referenced to other figures that are referenced etc. Here the concentration determined by Park et al (Geochimica et Cosmochimica Acta 93 (2012) 63–76) is used. Park et al give a detailed description of their procedure and compare it with other results.
Note on C53: Ayres, Robert U.; Ayres, Leslie (2002). A handbook of industrial ecology. Edward Elgar Publishing. p. 396.
Note on D59: Adapted from Steen and Borg, Ecological Economics 42 (2002) 401 /413.
Note on D63: Adapted from Steen and Borg, Ecological Economics 42 (2002) 401 /413.
Note on D66: If extracted from sea salt, Li salt concentrates may be produced at a reasonable cost. LiCl and LiSO4 is more soluble than the Na and K salts and will be concentrated in the brines of evaporating seawater. In present extraction technology when the minerals mentioned above are used, Li is separated from Na and K via its carbonates where Li2CO3 has a comparatively low solubility at 100 oC. The overall cost of extracting Li from seawater will depend on how much sea salt that is produced. If Li can be concentrated as a by-product to similar levels as the minerals, which are used today, the cost should be in the order of 0.1 EUR/kg representing a relatively simple process technology and moderate energy consumption. The resource value is thus assumed to be 0.1 ELU/kg as a best estimate with an uncertainty of a factor of 10. The uncertainty lies mainly in the uncertainty of the volumes of Li needed. If large volumes are needed, another technology must be used.
Note on D67: Borates are mined today from deposits originating from evaporated inland seas. This means that it is likely that it can be obtained from evaporating sea water at certain salt concentrations. The exact procedure is not identified, but its complexity and cost is assumed to be somewhere between that of Li and K.
Note on D68: Part of the Br is today extracted from seawater, why its resource value is estimated to 0 ELU/kg.
Note on D69: Current resource, water is considered sustainable
Note on D70: Current resources like sea water is considered sustainable
Note on D71: Estimated to be equal to the cost for concentration of K in sea salt brines to the same level as is present in K-rich rock salt, which is the main source of K today. This is a rather simple process, carried out in connection with the initial evaporation of seawater. KCl is somewhat less soluble in water (276 g/l) than NaCl (357 g/l). The first precipitates of salt in a batch of seawater, which is evaporated, is thus likely to be enriched in K. The estimated to cost for concentrating K is in the order of 10 EUR/ton K why the resource value of K-rich rock salt is 0.01 ELU/kg K.
Note on D72: Mg is today produced from sea water
Note on D73: Sulphur is today mined in elementary form or extracted from fossil fuel. If extracted from seawater, sulphates may be produced at low costs, probably in the same range as K, i.e. corresponding to a resource value of 0.01 ELU/kg. To produce elementary sulphur one would have to reduce the sulphates, for instance with carbon. Theoretically there is at least a need for as much carbon mass as sulphur mass in this reaction. Having a resource value of coal of 0.05 ELU/kg we would get a resource value of elementary S in the order of 0.1 ELU/kg.
Note on D74: Iodine is currently extracted from seawater via kelp.
Note on D75: Current resources like sea water is considered sustainable
Note on D77: Currently produced from air, which is considered a sustainable resource
Note on D78: Currently produced from air, which is considered a sustainable resource
Note on D79: Currently produced from air, which is considered a sustainable resource
Note on D80: Currently produced from air, which is considered a sustainable resource
Note on D81: Currently produced from air, which is considered a sustainable resource

## 7. Em to water
Substance flow group | Indicator | Unit | Pathway | Extent of impact, mean | Extent of impact, uncertainty | Contribution mean, ( kg-1) | Contribution uncertainty | Pathway specific charcterisation factor | Characterisation factor for state indicator | Damage cost, EUR/kg | EPS default index, ELU/kg
BOD to freshwater | fish&meat | kg | oxygen deficiency | 496713361 | 2 | 1.89e-13 | 4 | 9.3879e-05 |  | 0.00019715
BOD to freshwater | NEX | dimensionless | eutrophication | 0.007 | 3 | 1.89e-13 | 4 | 1.323e-15 |  | 7.4088e-05
BOD to freshwater | all |  | all | [7 empty] | 0.00027123
BOD to seawater | fish&meat | kg | oxygen deficiency | 245000000 | 3 | 9.45e-14 | 5 | 2.3152e-05 |  | 4.862e-05
BOD to seawater | NEX | dimensionless | Eutrofication | 0.0007 | 3 | 9.45e-14 | 5 | 6.615e-17 |  | 3.7044e-06
BOD to seawater | all |  | all | [7 empty] | 5.2325e-05
COD to freshwater | fish&meat | kg | oxygen deficiency | 496713361 | 2 | 2.5017e-14 | 4 | 1.2426e-05 |  | 2.6095e-05
COD to freshwater | NEX | dimensionless | eutrophication | 0.007 | 3 | 2.5017e-14 | 4 | 1.7512e-16 |  | 9.8066e-06
COD to freshwater | all |  | all | [7 empty] | 3.5902e-05
COD to seawater | fish&meat | kg | oxygen deficiency | 245000000 | 3 | 1.2508e-14 | 5 | 3.0646e-06 |  | 6.4356e-06
COD to seawater | NEX | dimensionless | eutrophication | 0.0007 | 3 | 1.2508e-14 | 5 | 8.7559e-18 |  | 4.9033e-07
COD to seawater | all |  | all | [7 empty] | 6.9259e-06
N-tot to freshwater | fish&meat | kg | Oxygen deficiency | 496713361 | 2 | 8.1417e-12 | 4 | 0.0040441 |  | 0.0084926
N-tot to freshwater | fish&meat | kg | N-nutrification | -123333333.3333 | 3 | 8.1417e-12 | 2 | -0.0010041 |  | -0.0021087
N-tot to freshwater | NEX | dimensionless | eutrophication | 0.007 | 3 | 8.1417e-12 | 4 | 5.6992e-14 |  | 0.0031915
N-tot to freshwater | all |  | all | [7 empty] | 0.0095754
N-tot to seawater | fish&meat | kg | Eutrofication | 245000000 | 3 | 2.0354e-11 | 4 | 0.0049868 |  | 0.010472
N-tot to seawater | fish&meat | kg | N-nutrification | -123333333.3333 | 3 | 2.0354e-11 | 2 | -0.0025103 |  | -0.0052717
N-tot to seawater | NEX | dimensionless | eutrophication | 0.007 | 3 | 2.0354e-11 | 4 | 1.4248e-13 |  | 0.0079788
N-tot to seawater | all |  | all | [7 empty] | 0.013179
P-tot to freshwater | fish&meat | kg | oxygen deficiency | 496713361 | 2 | 2.62e-11 | 4 | 0.013014 |  | 0.027329
P-tot to freshwater | NEX | dimensionless | eutrophication | 0.007 | 3 | 2.62e-11 | 4 | 1.834e-13 |  | 0.01027
P-tot to freshwater | all |  | all | [7 empty] | 0.0376
P-tot to seawater | fish&meat | kg | Eutrofication | 0 | 1 | 0 | 1 | 0 |  | 0
P-tot to seawater | NEX | dimensionless | Eutrofication | 0 | 1 | 0 | 1 | 0 |  | 0
P-tot to seawater | all |  | all | [7 empty] | 0
As to freshwater | YOLL | personyears | bladder cancer | 2.9032e-09 | 4 | 1 | 1 | 2.9032e-09 |  | 0.00014516
As to freshwater | YOLL | personyears | cardiovascular mortality | 1.0938e-05 | 4 | 1 | 1 | 1.0938e-05 |  | 0.54688
As to freshwater | YOLL | personyears | skin cancer | 5.5189e-12 | 4 | 1 | 1 | 5.5189e-12 |  | 2.7594e-07
As to freshwater | all | [9 empty] | 0.54702
Cd to freshwater | Osteoporosis | personyears | Intake via drinking water | 7e-05 | 4 | 1 | 1 | 7e-05 |  | 4.48
Cd to freshwater | Renal dysfunction | cases | Intake via drinking water | 3.5e-06 | 4 | 1 | 1 | 3.5e-06 |  | 0.112
Cd to freshwater | all | [9 empty] | 4.592
Cr6+ to freshwater | Renal dysfunction | cases | Intake via drinking water | 1.1569e-06 | 4 | 1 | 1 | 1.1569e-06 |  | 0.074045 | 0.074045
Ni to freshwater | Renal dysfunction | cases | Intake via drinking water | n.a.
Pb to freshwater | Renal dysfunction | cases | Intake via drinking water | 5.142e-06 | 4 | 1 | 1 | 5.142e-06 |  | 0.32909 | 0.32909
Hg to water | Intellectual disability: mild | personyears | brain damage | 100000 | 3 | 1.3106e-07 | 2 | 0.013106 |  | 20.3145 | 20.3145
Note on F1: If not specifically noted, the uncertaitny is expressed as a factor equal ti one standard deviation in a log normal distribution
Note on H1: If not specifically noted, the uncertaitny is expressed as a factor equal to one standard deviation in a log normal distribution
Note on E3: UN global environmental statistics from GEMSTAT http://www.gemstat.org/queryrgn.aspx, accessed October 18 2014, show that Dissolved Oxygen (DO) levels are less than 9.5 mg/l, (which cause reduced production capacity in lakes with an average temperature below 20 oC) in 62% of the monitoring sites and less than 6 mg/l (which cause reduced production capacity in lakes with an average temperature above 20 oC) in 12% of the monitoring sites. 63% of the lakes have temperatures below 20 degrees C and the rest 37% lies above 20 degrees C. This allows an approximate estimate of the share of lakes with oxygen deficiency to 0,12*0,37+0,63*0,12+0,63*0,45 = 0.40 or 40% of the lakes. The growth rate of fish is assumed to be directly proportional to DO at these levels. The DO levels below 9.5 and 6 is as an average 7.5 mg/l indicating a decreased fish growth rate of 2/9.5 = 0.21 for the <20 degree lakes covering 36% of the area (0.63*0.12+0.63*0.45) and below 5 in >20 degrees lakes indicating a decreased fish growth of 1/6 or 16.7% in 4.4% (0.37*0.12) of the lake areas. The total global freshwater area is 5988250 km2 (http://en.worldstat.info/World/List_of_countries_by_Water_surface_%28percentage_of_total_area%29). The average fish growth capacity is assumed to be 1000 kg/km2, year. This means a total loss of production capacity of (0.21*0.36+0.167*0.044)*1000*5988250 kg/year = 4.97E8 kg/year.
Note on F3: The model builds on several assumptions: 1) Extrapolation of DO levels to waters not monitored, 2) independency between temperature and DO levels, 3) a linear relation between DO deficiency and decreased growth rate and 4) average production capacity of 1000 kg/km2 (which is relevant for temperate regions). Therfore a standard deviation of a factor of 2 is estimated.
Note on G3: Total global BOD emission to freshwater estimated from country specific Worldbank data for 2004-2007 is estimated to 1.6E10 kg. This estimation is based on an assumption that per capita emissions from the countries not covered by Worldbank statistics (46% of the population) are the same as those covered. Oxygen deficiency in freshwater is also caused by P emissions. Global Ptot emissions to freshwater is estimated to 3.8E10 kg/yr. (Yi Liu, Gara Villalba, Robert U. Ayres, and Hans Schroder, Global Phosphorus Flows and Environmental Impacts from a Consumption Perspective, Journal of Industrial Ecology, Volume 12, Number 2, p 229-247) Assuming a Redfield ratio in fish productivity, 1 kg of P will correspond to 0,0072 kg BOD in terms of DO depletion. Therefore the contribution from BOD to DO depletion in freshwaters are 0.0072/(1.6E10*0.0072+3.8E10) = 1.89E-13
Note on H3: Global emission data for BOD are probably only covering a part of the emissions, the Redfield model is critizised for being too simple (Kevin J. Flynn, Ecological modelling in a sea of variable stoichiometry: Dysfunctionality and the legacy of Redfield and Monod, Progress in Oceanography 84 (2010) 52–65) and fate models on Ptot indicate more than an order of magnitude difference beween low and high impact (Roel J. K. Helmes, Mark A. J. Huijbregts, Andrew D. Henderson and Olivier Jolliet, Spatially explicit fate factors of phosphorous emissions to freshwater at the global scale, The International Journal of Life Cycle Assessment, 2012 ). An uncertainty of a factor of 4 is therfore assumed.
Note on E4: IUCN redlist http://www.iucnredlist.org/search, accessed at 15 October 2014
Note on F4: It is unclear how well the data reported to IUCN cover the real situation. An uncertainty of a factor of 3 is assumed.
Note on G4: Total global BOD emission to freshwater estimated from country specific Worldbank data for 2004-2007 representing 54% of the global population is estimated to 1.6E10 kg. This estimation is based on an assumption that per capita emissions from the countries not covered by Worldbank statistics are the same as those covered. Oxygen deficiency in freshwater is also caused by P emissions. Global Ptot emissions to freshwater is estimated to 3.8E10 kg/yr. (Yi Liu, Gara Villalba, Robert U. Ayres, and Hans Schroder, Global Phosphorus Flows and Environmental Impacts from a Consumption Perspective, Journal of Industrial Ecology, Volume 12, Number 2, p 229-247) Assuming a Redfield ratio, 1 kg of P will correspond to 0,0072 kg BOD in terms of DO depletion. Thereefore the contribution from BOD to DO depletion in freshwaters are 0.0072/(1.6E10*0.0072+3.8E10) = 1.89E-13
Note on H4: Global emission data for BOD are probably only covering a part of the emissions, the Redfield model is critizised for being too simple (Kevin J. Flynn, Ecological modelling in a sea of variable stoichiometry: Dysfunctionality and the legacy of Redfield and Monod, Progress in Oceanography 84 (2010) 52–65) and fate models on Ptot indicate more than an order of magnitude difference beween low and high impact (Roel J. K. Helmes, Mark A. J. Huijbregts, Andrew D. Henderson and Olivier Jolliet, Spatially explicit fate factors of phosphorous emissions to freshwater at the global scale, The International Journal of Life Cycle Assessment, 2012 ). An uncertainty of a factor of 4 is therfore assumed.
Note on G7: Most emissions are directly to freshwater and later to seawater. A transfer efficiency of 50% is assumed.
Note on H7: Global emission data for BOD are probably only covering a part of the emissions, the Redfield model is critizised for being too simple (Kevin J. Flynn, Ecological modelling in a sea of variable stoichiometry: Dysfunctionality and the legacy of Redfield and Monod, Progress in Oceanography 84 (2010) 52–65) and fate models on Ptot indicate more than an order of magnitude difference beween low and high impact (Roel J. K. Helmes, Mark A. J. Huijbregts, Andrew D. Henderson and Olivier Jolliet, Spatially explicit fate factors of phosphorous emissions to freshwater at the global scale, The International Journal of Life Cycle Assessment, 2012 ). Besides, some of the emissions to freshwater will not reach seawater and contribute to the impact there. An uncertainty of a factor of 5 is therfore assumed.
Note on E8: IUCN redlist http://www.iucnredlist.org/search, accessed at 15 October 2014 estimates that 0.007 of all redlisted aspecies are threatened in aquatic environments from effluents from agriculture and forestry. Most of these are assumed to be in freshwater environments and less than a tenth in sewater environments.
Note on F8: It is unclear how well the data reported to IUCN cover the real situation. An uncertainty of a factor of 3 is assumed.
Note on G8: Most emissions are directly to freshwater and later to seawater
Note on H8: Global emission data for BOD are probably only covering a part of the emissions, the Redfield model is critizised for being too simple (Kevin J. Flynn, Ecological modelling in a sea of variable stoichiometry: Dysfunctionality and the legacy of Redfield and Monod, Progress in Oceanography 84 (2010) 52–65) and fate models on Ptot indicate more than an order of magnitude difference beween low and high impact (Roel J. K. Helmes, Mark A. J. Huijbregts, Andrew D. Henderson and Olivier Jolliet, Spatially explicit fate factors of phosphorous emissions to freshwater at the global scale, The International Journal of Life Cycle Assessment, 2012 ). Besides, some of the emissions to freshwater will not reach seawater and contribute to the impact there. An uncertainty of a factor of 5 is therfore assumed.
Note on G11: The model is similar to that for BOD to freshwater but adjusted by the average ratio between BOD and COD in freshwater. BOD is seen as the active parameter, and COD as a indicator for BOD.The global average concentration of BOD in feshwater is 3.46 mg/l and 26.14 mg/l for COD. (http://www.gemstat.org/queryrgn.aspx), accessed at Oct 2014. Therefore the estimated contribution of a kg of COD emitted is 3.46/26.14 less than 1 kg of emitted BOD.
Note on G12: The model is similar to that for BOD to freshwater but adjusted by the average ratio between BOD and COD in freshwater. BOD is seen as the active parameter, and COD as a indicator for BOD.The global average concentration of BOD in feshwater is 3.46 mg/l and 26.14 mg/l for COD. (http://www.gemstat.org/queryrgn.aspx), accessed at Oct 2014. Therefore the estimated contribution of a kg of COD emitted is 3.46/26.14 less than 1 kg of emitted BOD.
Note on G15: The model is similar to that for BOD to seawater but adjusted by the average ratio between BOD and COD in freshwater (supplied into seawater via rivers). BOD is seen as the active parameter, and COD as a indicator for BOD.The global average concentration of BOD in feshwater is 3.46 mg/l and 26.14 mg/l for COD. (http://www.gemstat.org/queryrgn.aspx), accessed at Oct 2014. Therefore the estimated contribution of a kg of COD emitted is 3.46/26.14 less than 1 kg of emitted BOD.
Note on G16: The model is similar to that for BOD to seawater but adjusted by the average ratio between BOD and COD in freshwater (supplied into seawater via rivers). BOD is seen as the active parameter, and COD as a indicator for BOD.The global average concentration of BOD in feshwater is 3.46 mg/l and 26.14 mg/l for COD. (http://www.gemstat.org/queryrgn.aspx), accessed at Oct 2014. Therefore the estimated contribution of a kg of COD emitted is 3.46/26.14 less than 1 kg of emitted BOD.
Note on E19: As P is rate limiiting Ntot's impact on fish productivity in freshwater is neglected, but impacts to seawater is included.
Note on G19: Galloway et al (Biogeochemistry 70: 153–226, 2004) estimates the input to rivers in the 1990ies of Nr (Ntot) to 118.1 Tg/yr and the riverine flux to oceans to 47.8 Tg/yr. This giives an averqage transfer efficiency of 40%. Galloway estimated the total input to rivers 1860 to 69.8 Tg/yr. If assuming that the total input to rivers 1990 compared to 1860 represents the antropogenic contribution, we get a total antropogenic emission to freshwater equal to 48.3 Tg/yr. BOD emissions are estimated to 0.83 Tg/yr N-eq. I kg of N emitted to freshwater is thus contributing to 0.4/(48.3E9+0.83E9) = 8.14E-12 to the decrease in fish productivity.
Note on H19: The transfer efficiency is likely to vary substatially (orders of magnitude) depending on how close the emissios are to seawater and how close it is to areas with oxygen depletion.
Note on H20: The transfer efficiency is likely to vary substatially (orders of magnitude) depending on how close the emissios are to seawater.
Note on H21: The transfer efficiency is likely to vary substatially (orders of magnitude) depending on how close the emissios are to seawater and how close it is to areas with oxygen depletion.
Note on G24: Galloway et al (Biogeochemistry 70: 153–226, 2004) estimates the riverine flux to oceans to 47.8 Tg/yr. . BOD emissions are estimated to 0.83 Tg/yr N-eq. 1 kg of N emitted to freshwater is thus contributing to 1/(48.3E9+0.83E9) = 2.4E-11 to the decrease in fish productivity.
Note on H24: The differences in contribution is in the order of magnitudes, depending on whether the emissions occur in coastal areas with oxygen deficient zones or not
Note on H25: The contribution is likely to vary depending on local currents and other growth rate factors.
Note on H26: The differences in contribution is in the order of magnitudes, depending on whether the emissions occur in coastal areas with oxygen deficient zones or not
Note on G29: Global Ptot emissions to freshwater is estimated to 3.8E10 kg/yr. (Yi Liu, Gara Villalba, Robert U. Ayres, and Hans Schroder, Global Phosphorus Flows and Environmental Impacts from a Consumption Perspective, Journal of Industrial Ecology, Volume 12, Number 2, p 229-247) Oxygen deficiency in freshwater is also caused by BOD emissions.Total global BOD emission to freshwater estimated from country specific Worldbank data for 2004-2007 is estimated to 1.6E10 kg. This estimation is based on an assumption that per capita emissions from the countries not covered by Worldbank statistics (46% of the population) are the same as those covered. Assuming a Redfield ratio in fish productivity, 1 kg of P will correspond to 0,0072 kg BOD in terms of DO depletion. Therefore the contribution from P to DO depletion in freshwaters are 1/(1.6E10*0.0072+3.8E10) = 2.62E-11
Note on H29: The contribution to impacts depend highly on local conditions. About half of the
Note on G30: Global Ptot emissions to freshwater is estimated to 3.8E10 kg/yr. (Yi Liu, Gara Villalba, Robert U. Ayres, and Hans Schroder, Global Phosphorus Flows and Environmental Impacts from a Consumption Perspective, Journal of Industrial Ecology, Volume 12, Number 2, p 229-247) Oxygen deficiency in freshwater is also caused by BOD emissions.Total global BOD emission to freshwater estimated from country specific Worldbank data for 2004-2007 is estimated to 1.6E10 kg. This estimation is based on an assumption that per capita emissions from the countries not covered by Worldbank statistics (46% of the population) are the same as those covered. Assuming a Redfield ratio in fish productivity, 1 kg of P will correspond to 0,0072 kg BOD in terms of DO depletion. Therefore the contribution from P to DO depletion in freshwaters are 1/(1.6E10*0.0072+3.8E10) = 2.62E-11
Note on H30: The transfer efficiency is likely to vary substatially (orders of magnitude) depending on how close the emissios are to seawater and how close it is to areas with oxygen depletion.
Note on E33: P is rarely rate limiting in seawater, why the impact is approximately zero
Note on G33: P is rarely rate limiting in seawater, why the impact is approximately zero
Note on E34: P is rarely rate limiting in seawater, why the impact is approximately zero
Note on G34: P is rarely rate limiting in seawater, why the impact is approximately zero
Note on E37: The global yearly run off of water is 24000 km3 Gerten et al Journal of Hydrology 286 (2004) 249–270. Each person drinks about 2 l/day as an average. The total intake of water from the global population is thus 5,256 km3/year. Of 1 kg of emitted metal, 219 μg will enter humans through drinking water. This corresponds to a lifetime dose of 219/(365*70) = 0.00857 μg/day. The risk for bladder cancer is increased by 0,01%/μg/day (EU project ESPREME) and the global average incidence is 1.7E-4 Global average Lancet 2012; 380: 2095–128. Thus there is an absolute risk of 3.22E-7 per ug/day lifetime exposure. The marginal reduction of life expectancy is estimated to 3.7 years based on WHO estimates of global YOLL/years for different age groups and an average life expectancy of 70 years. The average mortality in bladder cancer is about 50%. Thus the average YOLL/kg As is 0.00857*3.22E-7*3.7*0.5 =2.9E-9 YOLL/kg
Note on F37: The main uncertainty lies in the estimation of exposure levels, as the model is very simplistic and only covers one pathway. There is also an uncertainty in dose-respons rates.
Note on E38: The global yearly run off of water is 24000 km3 Gerten et al Journal of Hydrology 286 (2004) 249–270. Each person drinks about 2 l/day as an average. The total intake of water from the global population is thus 5,256 km3/year. Of 1 kg of emitted metal, 219 μg will enter humans through drinking water. This corresponds to a lifetime dose of 219/(365*70) = 0.00857 μg/day. There is a 0,025% risk/ug/day to die from CVD due to As exposure. (ESPREME, 2007, Exposure response functions for HM impacts on human health) The marginal reduction of life expectancy is estimated to 5.0 years based on WHO estimates of global YOLL/years for different age groups and an average life expectancy of 70 years. Thus the average YOLL/kg As is 0.00025*0.00875*5 =1.09E-5 YOLL/kg As
Note on F38: The main uncertainty lies in the estimation of exposure levels. There is also an uncertainty in dose-respons rates.
Note on E39: The global yearly run off of water is 24000 km3 Gerten et al Journal of Hydrology 286 (2004) 249–270. Each person drinks about 2 l/day as an average. The total intake of water from the global population is thus 5,256 km3/year. Of 1 kg of emitted metal, 219 μg will enter humans through drinking water. This corresponds to a lifetime dose of 219/(365*70) = 0.00857 μg/day. The risk for skin cancer including malignent melanoma is increased by 0,002%/μg/day (EU project ESPREME) and the global average incidence is 0,00093 (49100 deaths out of total 52700000. Lancet 2012; 380: 2095–128). Thus there is an absolute risk of 1.86E-8 per ug/day lifetime exposure. The marginal reduction of life expectancy from Melanoma and skin cancer is estimated to 7.4 years based on WHO estimates of global YOLL/years for different age groups and an average life expectancy of 70 years. Mortality in skin cancer is low, about 12% for melanoma and 0,2% for SCC and BCC. If applying the ratio of predicted cancer incidences for melanoma vs SCC + BCC the US (HUMAN HEALTH BENEFITS OF STRATOSPHERIC OZONE PROTECTION, USEPA April 2006) which estimate the mealnoma incidence to 2.7% of all cases, the global mortality rate until 2100 will be 0.12*0.027+0.002*0.973=0.00518. Thus the average YOLL/kg As is 0.00857*1.68E-8*7.4*0.00518 =2.9E-9 YOLL/kg
Note on F39: The main uncertainty lies in the estimation of exposure levels. There is also an uncertainty in dose-respons rates.
Note on E42: The global yearly run off of water is 24000 km3 Gerten et al Journal of Hydrology 286 (2004) 249–270. Each person drinks about 2 l/day as an average. The total intake of water from the global population is thus 5,256 km3/year. Of 1 kg of emitted metal, 219 μg will enter humans through drinking water. This corresponds to a lifetime dose of 219/(365*70) = 0.00857 μg/day. There is a 0,8% risk/ug/day to develop osteoporosis due to Cd exposure. (ESPREME, 2007, Exposure response functions for HM impacts on human health) Thus the average cases/kg Cd is 0.008*0.00875 =7.00E-5
Note on F42: The main uncertainty lies in the estimation of exposure levels. There is also an uncertainty in dose-respons rates.
Note on E43: The global yearly run off of water is 24000 km3 Gerten et al Journal of Hydrology 286 (2004) 249–270. Each person drinks about 2 l/day as an average. The total intake of water from the global population is thus 5,256 km3/year. Of 1 kg of emitted metal, 219 μg will enter humans through drinking water. This corresponds to a lifetime dose of 219/(365*70) = 0.00857 μg/day. There is a 0.04% risk/ug/day to develop renal dysfunction due to Cd exposure. (ESPREME, 2007, Exposure response functions for HM impacts on human health) Thus the average cases/kg Cd is 0.0004*0.00875 =
Note on F43: The main uncertainty lies in the estimation of exposure levels. There is also an uncertainty in dose-respons rates.
Note on E46: The global yearly run off of water is 24000 km3 Gerten et al Journal of Hydrology 286 (2004) 249–270. Each person drinks about 2 l/day as an average. The total intake of water from the global population is thus 5,256 km3/year. Of 1 kg of emitted metal, 219 μg will enter humans through drinking water. This corresponds to a lifetime dose of 219/(365*70) = 0.00857 μg/day. There is a 0.3% increased risk/ug/daily intake to develop renal dysfunction due to Cr6+ exposure and an absolute risk of 1.35E-4 ug/daily intake (ESPREME, 2007, Exposure response functions for HM impacts on human health). Thus the average cases/kg Cd is 0.000135*0.00875 =1.1E-6
Note on E48: The global yearly run off of water is 24000 km3 Gerten et al Journal of Hydrology 286 (2004) 249–270. Each person drinks about 2 l/day as an average. The total intake of water from the global population is thus 5,256 km3/year. Of 1 kg of emitted metal, 219 μg will enter humans through drinking water. This corresponds to a lifetime dose of 219/(365*70) = 0.00857 μg/day. There is evidence of an increased to develop renal dysfunction due to Ni intake but no quantitative dose-respons estimates (ESPREME, 2007, Exposure response functions for HM impacts on human health).
Note on E50: The global yearly run off of water is 24000 km3 Gerten et al Journal of Hydrology 286 (2004) 249–270. Each person drinks about 2 l/day as an average. The total intake of water from the global population is thus 5,256 km3/year. Of 1 kg of emitted metal, 219 μg will enter humans through drinking water. This corresponds to a lifetime dose of 219/(365*70) = 0.00857 μg/day. There is a 0.2% increased risk/ug/dl in blood to develop renal dysfunction due to Pb exposure and an absolute risk of 6E-4 ug/daily intake (derived from ESPREME, 2007, Exposure response functions for HM impacts on human health). Thus the average cases/kg Pb is 0.0006*0.00875 =5.14E-6
Note on E52: Some groups of the population in North America, Europe and New Zealand eating much locally caught fish tend to get high mercury concentrations in body tissue. This may lead to various health effects but the one of most concern is mental retardation of children due to prenatal exposure (Kjellström et al., 1988). In a New Zealand study, 1000 out of 11000 new mothers had consumed fish more than three times a week. 73 of these had hair mercury levels above 6 mg/kg. 50% of the high mercury level children had abnormal or questionable test results in a Denver Development Screening Test, whereas only 17% of the reference children had such results. This indicates that 0.2% of a “fish eating” population like New Zealand is affected. Globally the “fish eating” population is in the order of 200 millions. 0.2% of these are 400000. . In a USEPA study to the Congress 1997, 166000 pregnant women were estimated to be eating fish above 100 g/day. This corresponds to 0.07% of the population. Upscaled to the global population, 4.8 million people/year will be eating fish above 100 g/day. If the same frequency of high mercury levels are assumed as in New Zealand (73/1000), we obtain a figure of 0.073*4.8 million =345000 personyears per year. In an Iraqi study, cited by USEPA, severe neurogical effects is observed first at hair concentrations above 10 - 50 mg/kg. The effect corresponding to DALY clessification of mild mental retardations is thereore estimated to 1000000 personyears per year.
Note on F52: Most of the literature on health risks from mercury aims at finding safe levels and setting standards. What actually happens at high exposures is unclear and in particular is it unclear how the effects recorded at the accidental exposure in Iraq coincides with the DALY classification, in this case "intellectual disability: mild, moderate, severe or profound". In the Iraqi study of the 1971 Iraqi methylmercury poisoning incident 8 out of 54 children with doses of mercury in hair above 10 ppm had mental symptoms, but significant impacts where evident first at those children having exposures at 53 ppm and above.
Note on G52: The global anthropogenic emission of Hg to air is estimated to 1960 tonnes and 1000 tonnes to water in 2010 (UNEP, 2010). The natural emission is around 670 tonnes, and there is a substatial reemission of mercury from old depositions, approximately 4000 tonnes. Totally the emissions contributing to the population exposure via fish is thus 7630 ton.
Note on H52: Even if mercury is distributed on a global scale, it is uncertain how much of a single emissions that is transfeerd to methylmercury

## 8. Inorganic gases
Substance flow group | Indicators | Unit | Pathway | Extent of impact mean | Extent of impact uncertainty | Contribution mean, ( kg-1) | Contribution uncertainty | Pathway specific charcterisation factor | Characterisation factor for state indicator | Damage cost, EUR | EPS default index, ELU/kg
CO2 | YOLL | personyears | heat stress | 597256000 | 2 | 2.2651e-16 | 2.2 | 1.3529e-07 |  | 0.0067643
CO2 | YOLL | personyears | cold moderation | -5664000 | 3 | 2.2651e-16 | 2.2 | -1.283e-09 |  | -6.4148e-05
CO2 | YOLL | personyears | undernutrition | 2208800000 | 3 | 2.2651e-16 | 2.2 | 5.0032e-07 |  | 0.025016
CO2 | YOLL | personyears | flooding | 52000000 | 3 | 2.2651e-16 | 2.2 | 1.1779e-08 |  | 0.00058893
CO2 | YOLL | personyears | Diarrhoeal diseases | 12320000 | 3 | 2.2651e-16 | 2.2 | 2.7906e-09 |  | 0.00013953
CO2 | YOLL | personyears | all (sum) | 2864712000 |  | 2.2651e-16 | 2.2 |  | 6.4889e-07
CO2 | malnutrition | personyears | food supply | 10560000000 | 2 | 2.2651e-16 | 2.2 | 2.392e-06 |  | 0.022843
CO2 | working capacity | personyears | heat stress | 5148000000 | 2 | 2.2651e-16 | 2.2 | 1.1661e-06 |  | 0.068566
CO2 | diarrhoea | personyears | Diarrhoeal diseases | 70400000 | 2 | 2.2651e-16 | 2.2 | 1.5946e-08 |  | 8.3719e-05
CO2 | crop | kg | climate change | 1.6888e+13 | 2 | 2.2651e-16 | 2.2 | 0.0038254 |  | 0.00084159
CO2 | crop | kg | rise of sea level | 31250000000000 | 3 | 2.2651e-16 | 2.2 | 0.0070785 |  | 0.0015573
CO2 | crop | kg | all (sum) | 4.8138e+13 |  | 2.2651e-16 | 2.2 |  | 0.010904
CO2 | fruit&veg | kg | climate change | 5.7653e+12 | 2 | 2.2651e-16 | 2.2 | 0.0013059 |  | 0.0005093
CO2 | meat&fish | kg | draught | 2.2712e+12 | 2 | 2.2651e-16 | 2.2 | 0.00051445 |  | 0.0010803
CO2 | wood | kg | climate change | 0 | 800000000000000 | 2.2651e-16 | 2.2 | 0 |  | 0
CO2 | drinking water | kg | climate change | 277200000000000 | 3 | 2.2651e-16 | 2.2 | 0.062789 |  | 0.00012558
CO2 | irrigation water | kg | climate change | 554400000000000 | 3 | 2.2651e-16 | 2.2 | 0.12558 |  | 0.00012558
CO2 | energy access | MJ | warming, extremes | 1400000000 | 4 | 2.2651e-16 | 2.2 | 3.1712e-07 |  | 0.00088793
CO2 | housing availability | m2 | extremes | 88000000 | 4 | 2.2651e-16 | 2.2 | 1.9933e-08 |  | 3.9866e-05
CO2 | separations | persons | migration | 1000000000 | 4 | 2.2651e-16 | 2.2 | 2.2651e-07 |  | 0.0056628
CO2 | NEX | share, dimensionless | habitat change | 1 | 4 | 2.2651e-16 | 2.2 | 2.2651e-16 |  | 1.2685e-05
CO2 | all |  | all | [7 empty] | 0.13478
CO | YOLL | personyears | climate change | 2864712000 | 3 | 1.2005e-15 | 1.25 | 3.4391e-06 | 3.4391e-06 | 0.17196
CO | YOLL | personyears | oxidant formation | 3.5591e-06 | 3.2254 | 0.033871 | 2 | 1.2055e-07 |  | 0.0060276
CO | gravation of angina pectoris | personyears | direct exposure | 4300 | 4 | 6.4103e-13 | 5 | 2.7564e-09 |  | 8.2692e-06
CO | malnutrition | personyears | climate change | 5148000000 | 2.8571 | 1.2005e-15 | 2.8571 | 6.1803e-06 |  | 0.059021
CO | working capacity | personyears | climate change | 1.1661e-06 | 2.8571 | 5.3 | 1.25 | 6.1803e-06 | 6.183e-06 | 0.3634
CO | diarrhoea | kg | climate change | 1.5946e-08 | 2.8571 | 5.3 | 1.25 | 8.4516e-08 | 8.4516e-08 | 0.00044371
CO | crop | kg | climate change | 0.010904 | 3.8662 | 5.3 | 1.25 | 0.057791 | 0.057791 | 0.012714
CO | fruit&veg | kg | climate change | 0.0013059 | 2.8571 | 5.3 | 1.25 | 0.0069213 | 0.0069213 | 0.0026993
CO | meat&fish | kg | climate change | 0.00051445 | 2.8571 | 5.3 | 1.25 | 0.0027266 |  | 0.0057258
CO | wood | kg | climate change | 0 | 800000000000000 | 5.3 | 1.25 | 0 |  | 0
CO | drinking water | kg | climate change | 0.062789 | 3.8662 | 5.3 | 1.25 | 0.33278 | 0.0027266 | 0.00066557
CO | irrigation water | kg | climate change | 0.12558 | 3.8662 | 5.3 | 1.25 | 0.66557 |  | 0.00066557
CO | energy access | MJ | climate change | 3.1712e-07 | 4.9275 | 5.3 | 1.25 | 1.6807e-06 |  | 0.004706
CO | housing | personyears | climate change | 1.9933e-08 | 4.9275 | 5.3 | 1.25 | 1.0565e-07 |  | 0.00021129
CO | separations | persons | climate change | 2.2651e-07 | 4.9275 | 5.3 | 1.25 | 1.2005e-06 |  | 0.030013
CO | NEX | share, dimensionless | global warming | 2.2651e-16 | 4.9275 | 5.3 | 1.25 | 1.2005e-15 | 1.2005e-15 | 6.7229e-05
CO | all |  | all | [7 empty] | 0.65832
NOx | YOLL | personyears | secondary particles | -9.9281e-05 | 4 | 0.63 | 1.5 | -6.2547e-05 |  | -3.1273
NOx | YOLL | personyears | climate change | 6.4889e-07 | 4 | -50 | 1.5 | -3.2445e-05 |  | -1.6222
NOx | YOLL | personyears | oxidant formation | 435026.7516 | 3 | 8.1814e-12 | 1.5 | 3.5591e-06 |  | 0.17796
NOx | YOLL |  | all | [5 empty] | -9.1432e-05
NOx | asthma cases |  | secondary particles | 408672 | 3 | 8.1814e-12 | 2 | 3.3435e-06 |  | 0.0071885
NOx | COPD severe |  | secondary particles | 31900 | 3 | 8.1814e-12 | 2 | 2.6099e-07 |  | 0.0049979
NOx | malnutrition | personyears | climate change | 2.392e-06 | 4 | -95 | 1.3 | -0.00022724 |  | -2.1701
NOx | working capacity | personyears | climate change | 1.1661e-06 | 4 | -95 | 1.3 | -0.00011078 |  | -6.5138
NOx | diarrhoea | kg | climate change | 1.5946e-08 | 4 | -95 | 1.3 | -1.5149e-06 |  | -0.0079533
NOx | crop | kg | oxidant formation | 90000000000 | 1.5 | 8.1814e-12 | 2 | 0.73633 |  | 0.16199
NOx | crop | kg | climate change | 0.0038254 | 4 | -95 | 1.3 | -0.36341 |  | -0.079951
NOx | fruit&veg | kg | climate change | 0.0013059 | 4 | -95 | 1.3 | -0.12406 |  | -0.048384
NOx | meat&fish | kg | climate change | 0.00051445 | 4 | -95 | 1.3 | -0.048873 |  | -0.10263
NOx | meat&fish | kg | eutrophication, dead zones | 245000000 | 3 | 1.9635e-12 | 2 | 0.00048107 |  | 0.0010102
NOx | meat&fish | kg | N-nutrification of ocean | -123333333.3333 | 3 | 1.9635e-12 | 2 | -0.00024217 |  | -0.00050856
NOx | meat&fish | kg | acidification | 200000000 | 3 | 1.0884e-11 | 2 | 0.0021767 |  | 0.0045711
NOx | wood | kg | oxidant formation | 22500000000 | 2 | 2.5362e-12 | 2 | 0.057065 |  | 0.0022826
NOx | wood | kg | N-nutrification | -2.7087 | 2 | 1 | 1 | -2.7087 |  | -0.10835
NOx | wood | kg | climate change | 0 | 800000000000000 | -95 | 1.3 | 0 |  | 0
NOx | drinking water | kg | climate change | 0.062789 | 4 | -95 | 1.3 | -5.965 |  | -0.01193
NOx | irrigation water | kg | climate change | 0.12558 | 4 | -95 | 1.3 | -11.9299 |  | -0.01193
NOx | energy access | MJ | climate change | 3.1712e-07 | 4 | -95 | 1.3 | -3.0126e-05 |  | -0.084353
NOx | housing | personyears | climate change | 1.9933e-08 | 4 | -95 | 1.3 | -1.8936e-06 |  | -0.0037873
NOx | separations | persons | climate change | 2.2651e-07 | 4 | -95 | 1.3 | -2.1519e-05 |  | -0.53797
NOx | NEX | share, dimensionless | climate change | 2.2651e-16 | 4 | -95 | 1.3 | -2.1519e-14 |  | -0.001205
NOx | NEX | share, dimensionless | eutrofication | 0.007 | 4 | 1.9635e-12 | 1.3 | 1.3745e-14 |  | 0.00076971
NOx | all |  | all | [7 empty] | -14.0716
HNO2 | added to NOX. 1 kg HNO2 = 0.941 kg NOx | [9 empty] | -13.2414
HNO3 | added to NOX. 1 kg HNO3 = 0.730 kg NOx | [9 empty] | -10.2723
N2O | YOLL | personyears | climate change | 6.4889e-07 | 3 | 264.8 | 1.1 | 0.00017183 |  | 8.5913
N2O | YOLL | personyears | ozone depletion | 0.000179 | 3 | 0.017 | 1.5 | 3.043e-06 |  | 0.15215
N2O | malnutrition | personyears | climate change | 2.392e-06 | 2 | 264.8 | 1.1 | 0.00063339 |  | 6.0489
N2O | working capacity | personyears | climate change | 1.1661e-06 | 2 | 264.8 | 1.1 | 0.00030878 |  | 18.1562
N2O | diarrhoea | personyears | climate change | 1.5946e-08 | 2 | 264.8 | 1.1 | 4.2226e-06 |  | 0.022169
N2O | crop | kg | climate change | 0.010904 | 2 | 264.8 | 1.1 | 2.8874 |  | 0.63522
N2O | fruit&veg | kg | climate change | 0.0013059 | 2 | 264.8 | 1.1 | 0.3458 |  | 0.13486
N2O | meat&fish | kg | climate change | 0.00051445 | 2 | 264.8 | 1.1 | 0.13623 |  | 0.28607
N2O | wood | kg | climate change | 0 | 800000000000000 | 264.8 | 1.1 | 0 |  | 0
N2O | drinking water | kg | climate change | 0.062789 | 3 | 264.8 | 1.1 | 16.6266 |  | 0.033253
N2O | irrigation water | kg | climate change | 0.12558 | 3 | 264.8 | 1.1 | 33.2532 |  | 0.033253
N2O | energy access | MJ | climate change | 3.1712e-07 | 4 | 264.8 | 1.1 | 8.3973e-05 |  | 0.23512
N2O | housing | personyears | climate change | 1.9933e-08 | 4 | 264.8 | 1.1 | 5.2783e-06 |  | 0.010557
N2O | separations | persons | climate change | 2.2651e-07 | 4 | 264.8 | 1.1 | 5.998e-05 |  | 1.4995
N2O | NEX | share, dimensionless | climate change | 2.2651e-16 | 4 | 264.8 | 1.1 | 5.998e-14 |  | 0.0033589
N2O | all |  | all | [7 empty] | 35.842
SO2 | YOLL | personyears | direct exposure | 74304 | 2 | 9.0909e-12 | 3 | 6.7549e-07 |  | 0.033775
SO2 | YOLL | personyears | secondary particles | -9.9281e-05 | 4 | 0.75 | 2 | -7.446e-05 |  | -3.723
SO2 | YOLL | personyears | all | [5 empty] | -7.3785e-05
SO2 | asthma cases | personyears | secondary particles | 4.8298e-05 | 3 | 0.75 | 2 | 3.6223e-05 |  | 0.07788
SO2 | asthma cases | personyears | direct exposure | 45803.8356 | 2 | 9.0909e-12 | 3 | 4.164e-07 |  | 0.00089526
SO2 | meat&fish |  | acidification | 200000000 | 2 | 9.0909e-12 | 3 | 0.0018182 |  | 0.0038182
SO2 | malnutrition | personyears | climate change | 2.392e-06 | 3 | -38.4 | 1.3 | -9.1852e-05 |  | -0.00019289
SO2 | working capacity | personyears | climate change | 1.1661e-06 | 3 | -38.4 | 1.3 | -4.4778e-05 |  | -2.6329
SO2 | diarrhoea | personyears | climate change | 1.5946e-08 | 3 | -38.4 | 1.3 | -6.1234e-07 |  | -0.0032148
SO2 | crop | kg | climate change | 0.010904 | 3 | -38.4 | 1.3 | -0.41871 |  | -0.092116
SO2 | fruit&veg | kg | climate change | 0.0013059 | 3 | -38.4 | 1.3 | -0.050147 |  | -0.019557
SO2 | meat&fish | kg | climate change | 0.00051445 | 3 | -38.4 | 1.3 | -0.019755 |  | -0.041485
SO2 | wood | kg | climate change | 0 | 3 | -38.4 | 1.3 | 0 |  | 0
SO2 | drinking water | kg | climate change | 0.062789 | 3 | -38.4 | 1.3 | -2.4111 |  | -0.0048222
SO2 | irrigation water | kg | climate change | 0.12558 | 3 | -38.4 | 1.3 | -4.8222 |  | -0.0048222
SO2 | energy access | MJ | climate change | 3.1712e-07 | 3 | -38.4 | 1.3 | -1.2177e-05 |  | -0.034096
SO2 | housing | personyears | climate change | 1.9933e-08 | 3 | -38.4 | 1.3 | -7.6543e-07 |  | -0.0015309
SO2 | migration | persons | climate change | 2.2651e-07 | 3 | -38.4 | 1.3 | -8.6981e-06 |  | -0.21745
SO2 | NEX | share, dimensionless | climate change | 2.2651e-16 | 3 | -38.4 | 1.3 | -8.6981e-15 |  | -0.00048709
SO2 | NEX | share, dimensionless | acidification | 0.002 | 2 | 5.4103e-12 | 1.1 | 1.0821e-14 |  | 0.00060595
SO2 | CO2 emission | kg | corrosion | 768000000 | 3 | 9.0909e-12 | 1.1 | 0.0069818 |  | 0.00094101
SO2 | all |  | all | [7 empty] | -6.6578
H2S | all | € | secondary SO2 | -6.6578 | 4 | 1.8824 | 1.2 | -12.5323 |  | -12.5323 | -12.5323
HF | YOLL | personyears | seconday aerosols | -9.9281e-05 | 3.6656 | 0.95 | 1.1 | -9.4316e-05 |  | -4.7158
HF | asthma cases | personyears | seconday aerosols | 4.8298e-05 | 4.7288 | 0.95 | 1.1 | 4.5883e-05 |  | 0.098648
HF | COPD severe | personyears | seconday aerosols | 3.77e-06 | 4.7288 | 0.95 | 1.1 | 3.5815e-06 |  | 0.068586
HF | malnutrition | personyears | seconday aerosols | -0.00036597 | 3.6656 | 0.95 | 1.1 | -0.00034767 |  | -3.3203
HF | working capacity | personyears | seconday aerosols | -0.00036597 | 3.6656 | 0.95 | 1.1 | -0.00034767 |  | -20.4432
HF | diarrhoea | personyears | seconday aerosols | -2.4398e-06 | 3.6656 | 0.95 | 1.1 | -2.3178e-06 |  | -0.012169
HF | crop | kg | seconday aerosols | -1.6683 | 3.6656 | 0.95 | 1.1 | -1.5849 |  | -0.34867
HF | fruit&veg | kg | seconday aerosols | -0.1998 | 3.6656 | 0.95 | 1.1 | -0.18981 |  | -0.074027
HF | meat&fish | kg | seconday aerosols | -0.078711 | 3.6656 | 0.95 | 1.1 | -0.074775 |  | -0.15703
HF | wood | kg | seconday aerosols | 0 | 6.3247 | 0.95 | 1.1 | 0 |  | 0
HF | drinking water | kg | seconday aerosols | -9.6067 | 3.6656 | 0.95 | 1.1 | -9.1264 |  | -0.018253
HF | irrigation water | kg | seconday aerosols | -19.2135 | 3.6656 | 0.95 | 1.1 | -18.2528 |  | -0.018253
HF | energy access | MJ | seconday aerosols | -4.8519e-05 | 3.6656 | 0.95 | 1.1 | -4.6093e-05 |  | -0.12906
HF | housing | personyears | seconday aerosols | -3.0498e-06 | 3.6656 | 0.95 | 1.1 | -2.8973e-06 |  | -0.0057945
HF | migration | persons | seconday aerosols | -3.4656e-05 | 3.6656 | 0.95 | 1.1 | -3.2924e-05 |  | -0.82309
HF | NEX | share, dimensionless | seconday aerosols | -3.4656e-14 | 3.6656 | 0.95 | 1.1 | -3.2924e-14 |  | -0.0018437
HF | meat&fish | kg | acidification | 0.0018182 | 3.6656 | 1.6 | 1.1 | 0.0029091 |  | 0.0061091
HF | NEX | share, dimensionless | acidification | 1.0821e-14 | 2.0131 | 1.6 | 1.1 | 1.7313e-14 |  | 0.00096952
HF | CO2 emission | kg | corrosion | 0.0069818 | 3.0941 | 1.6 | 1.1 | 0.011171 |  | 0.0015056
HF | all |  | all | [7 empty] | -29.8916
HCl | YOLL | personyears | seconday aerosols | -9.9281e-05 | 3.6656 | 0.97222 | 1.1 | -9.6523e-05 |  | -4.8261
HCl | asthma cases | personyears | seconday aerosols | 4.8298e-05 | 4.7288 | 0.97222 | 1.1 | 4.6956e-05 |  | 0.10096
HCl | COPD severe | personyears | seconday aerosols | 3.77e-06 | 4.7288 | 0.97222 | 1.1 | 3.6653e-06 |  | 0.07019
HCl | malnutrition | personyears | seconday aerosols | -0.00036597 | 3.6656 | 0.97222 | 1.1 | -0.00035581 |  | -3.3979
HCl | working capacity | personyears | seconday aerosols | -0.00036597 | 3.6656 | 0.97222 | 1.1 | -0.00035581 |  | -20.9214
HCl | diarrhoea | personyears | seconday aerosols | -2.4398e-06 | 3.6656 | 0.97222 | 1.1 | -2.372e-06 |  | -0.012453
HCl | crop | kg | seconday aerosols | -1.6683 | 3.6656 | 0.97222 | 1.1 | -1.622 |  | -0.35683
HCl | fruit&veg | kg | seconday aerosols | -0.1998 | 3.6656 | 0.97222 | 1.1 | -0.19425 |  | -0.075759
HCl | meat&fish | kg | seconday aerosols | -0.078711 | 3.6656 | 0.97222 | 1.1 | -0.076524 |  | -0.1607
HCl | wood | kg | seconday aerosols | 0 | 6.3247 | 0.97222 | 1.1 | 0 |  | 0
HCl | drinking water | kg | seconday aerosols | -9.6067 | 3.6656 | 0.97222 | 1.1 | -9.3399 |  | -0.01868
HCl | irrigation water | kg | seconday aerosols | -19.2135 | 3.6656 | 0.97222 | 1.1 | -18.6798 |  | -0.01868
HCl | energy access | MJ | seconday aerosols | -4.8519e-05 | 3.6656 | 0.97222 | 1.1 | -4.7171e-05 |  | -0.13208
HCl | housing | personyears | seconday aerosols | -3.0498e-06 | 3.6656 | 0.97222 | 1.1 | -2.965e-06 |  | -0.0059301
HCl | migration | persons | seconday aerosols | -3.4656e-05 | 3.6656 | 0.97222 | 1.1 | -3.3694e-05 |  | -0.84234
HCl | NEX | share, dimensionless | seconday aerosols | -3.4656e-14 | 3.6656 | 0.97222 | 1.1 | -3.3694e-14 |  | -0.0018868
HCl | meat&fish | kg | acidification | 0.0018182 | 3.6656 | 0.88889 | 1.1 | 0.0016162 |  | 0.0033939
HCl | NEX | share, dimensionless | acidification | 1.0821e-14 | 2.0131 | 0.88889 | 1.1 | 9.6183e-15 |  | 0.00053862
HCl | CO2 emission | kg | corrosion | 0.0069818 | 3.0941 | 0.88889 | 1.1 | 0.0062061 |  | 0.00083646
HCl | all |  | all | [7 empty] | -30.5949
NH3 | YOLL |  | secondary aerosol | -9.9281e-05 | 3.6656 | 1.0588 | 1.1 | -0.00010512 |  | -5.256
NH3 | asthma cases | personyears | seconday aerosols | 4.8298e-05 | 4.7288 | 1.0588 | 1.1 | 5.1139e-05 |  | 0.10995
NH3 | COPD severe | personyears | seconday aerosols | 3.77e-06 | 4.7288 | 1.0588 | 1.1 | 3.9918e-06 |  | 0.076442
NH3 | malnutrition | personyears | seconday aerosols | -0.00036597 | 3.6656 | 1.0588 | 1.1 | -0.0003875 |  | -3.7006
NH3 | working capacity | personyears | seconday aerosols | -0.00036597 | 3.6656 | 1.0588 | 1.1 | -0.0003875 |  | -22.7849
NH3 | diarrhoea | personyears | seconday aerosols | -2.4398e-06 | 3.6656 | 1.0588 | 1.1 | -2.5833e-06 |  | -0.013562
NH3 | crop | kg | seconday aerosols | -1.6683 | 3.6656 | 1.0588 | 1.1 | -1.7664 |  | -0.38861
NH3 | fruit&veg | kg | seconday aerosols | -0.1998 | 3.6656 | 1.0588 | 1.1 | -0.21156 |  | -0.082507
NH3 | meat&fish | kg | seconday aerosols | -0.078711 | 3.6656 | 1.0588 | 1.1 | -0.083341 |  | -0.17502
NH3 | wood | kg | seconday aerosols | 0 | 6.3247 | 1.0588 | 1.1 | 0 |  | 0
NH3 | drinking water | kg | seconday aerosols | -9.6067 | 3.6656 | 1.0588 | 1.1 | -10.1718 |  | -0.020344
NH3 | irrigation water | kg | seconday aerosols | -19.2135 | 3.6656 | 1.0588 | 1.1 | -20.3437 |  | -0.020344
NH3 | energy access | MJ | seconday aerosols | -4.8519e-05 | 3.6656 | 1.0588 | 1.1 | -5.1373e-05 |  | -0.14384
NH3 | housing | personyears | seconday aerosols | -3.0498e-06 | 3.6656 | 1.0588 | 1.1 | -3.2292e-06 |  | -0.0064583
NH3 | migration | persons | seconday aerosols | -3.4656e-05 | 3.6656 | 1.0588 | 1.1 | -3.6695e-05 |  | -0.91737
NH3 | NEX | share, dimensionless | seconday aerosols | -3.4656e-14 | 3.6656 | 1.0588 | 1.1 | -3.6695e-14 |  | -0.0020549
NH3 | meat&fish | kg | acidification | 0.0018182 | 3.6656 | 1.8824 | 1.1 | 0.0034225 |  | 0.0071872
NH3 | NEX | share, dimensionless | acidification | 1.0821e-14 | 2.0131 | 1.8824 | 1.1 | 2.0368e-14 |  | 0.0011406
NH3 | meat&fish |  | nutrification | -0.00024217 | 3.6656 | 2.7059 | 1.1 | -0.00065528 |  | -0.0013761
NH3 | wood |  | nutrification | -2.7087 | 2 | 2.7059 | 1.1 | -7.3294 |  | -0.29318
NH3 | NEX |  | eutrofication | 1.3745e-14 | 4.0997 | 2.7059 | 1.1 | 3.7192e-14 |  | 0.0020827
NH3 | all |  | all | [7 empty] | -33.6095
Hg to air as trace element | Intellectual disability: mild |  | brain damage | 100000 | 3 | 1.3106e-07 | 2 | 0.013106 |  | 20.3145
Hg to air as trace element | all |  | all | [7 empty] | 20.3145
Hg to air from bulk handling | Intellectual disability: mild |  | brain damage | 100000 | 3 | 1.3106e-07 | 2 | 0.013106 |  | 20.3145
Hg to air from bulk handling | Depletion of Hg reserves | kg Hg | dispersion | 1 | 1 | 1 | 1 | 1 |  | 54298.5075
Hg to air from bulk handling | all |  | all | [7 empty] | 54318.822
HBr | YOLL | personyears | seconday aerosols | -9.9281e-05 | 3.6656 | 0.89 | 1.1 | -8.836e-05 |  | -4.418
HBr | asthma cases | personyears | seconday aerosols | 4.8298e-05 | 4.7288 | 0.89 | 1.1 | 4.2985e-05 |  | 0.092417
HBr | COPD severe | personyears | seconday aerosols | 3.77e-06 | 4.7288 | 0.89 | 1.1 | 3.3553e-06 |  | 0.064254
HBr | malnutrition | personyears | seconday aerosols | -0.00036597 | 3.6656 | 0.89 | 1.1 | -0.00032571 |  | -3.1106
HBr | working capacity | personyears | seconday aerosols | -0.00036597 | 3.6656 | 0.89 | 1.1 | -0.00032571 |  | -19.152
HBr | diarrhea | personyears | seconday aerosols | -2.4398e-06 | 3.6656 | 0.89 | 1.1 | -2.1714e-06 |  | -0.0114
HBr | crop | kg | seconday aerosols | -1.6683 | 3.6656 | 0.89 | 1.1 | -1.4848 |  | -0.32665
HBr | fruit&veg | kg | seconday aerosols | -0.1998 | 3.6656 | 0.89 | 1.1 | -0.17783 |  | -0.069352
HBr | meat&fish | kg | seconday aerosols | -0.078711 | 3.6656 | 0.89 | 1.1 | -0.070053 |  | -0.14711
HBr | wood | kg | seconday aerosols | 0 | 6.3247 | 0.89 | 1.1 | 0 |  | 0
HBr | drinking water | kg | seconday aerosols | -9.6067 | 3.6656 | 0.89 | 1.1 | -8.55 |  | -0.0171
HBr | irrigation water | kg | seconday aerosols | -19.2135 | 3.6656 | 0.89 | 1.1 | -17.1 |  | -0.0171
HBr | energy access | MJ | seconday aerosols | -4.8519e-05 | 3.6656 | 0.89 | 1.1 | -4.3182e-05 |  | -0.12091
HBr | housing | personyears | seconday aerosols | -3.0498e-06 | 3.6656 | 0.89 | 1.1 | -2.7143e-06 |  | -0.0054286
HBr | migration | persons | seconday aerosols | -3.4656e-05 | 3.6656 | 0.89 | 1.1 | -3.0844e-05 |  | -0.7711
HBr | NEX | share, dimensionless | seconday aerosols | -3.4656e-14 | 3.6656 | 0.89 | 1.1 | -3.0844e-14 |  | -0.0017273
HBr | meat&fish | kg | acidification | 0.0018182 | 3.6656 | 0.39555 | 1.1 | 0.00071918 |  | 0.0015103
HBr | NEX | share, dimensionless | acidification | 1.0821e-14 | 2.0131 | 0.39555 | 1.1 | 4.2801e-15 |  | 0.00023968
HBr | CO2 emission | kg | corrosion | 0.0069818 | 3.0941 | 0.39555 | 1.1 | 0.0027617 |  | 0.00037222
HBr | all |  | all | [7 empty] | -28.0097
HCN | YOLL | personyears | seconday aerosols | -9.9281e-05 | 3.6656 | 0.962 | 1.1 | -9.5508e-05 |  | -4.7754
HCN | asthma cases | personyears | seconday aerosols | 4.8298e-05 | 4.7288 | 0.962 | 1.1 | 4.6462e-05 |  | 0.099894
HCN | COPD severe | personyears | seconday aerosols | 3.77e-06 | 4.7288 | 0.962 | 1.1 | 3.6267e-06 |  | 0.069452
HCN | malnutrition | personyears | seconday aerosols | -0.00036597 | 3.6656 | 0.962 | 1.1 | -0.00035206 |  | -3.3622
HCN | working capacity | personyears | seconday aerosols | -0.00036597 | 3.6656 | 0.962 | 1.1 | -0.00035206 |  | -20.7014
HCN | diarrhea | personyears | seconday aerosols | -2.4398e-06 | 3.6656 | 0.962 | 1.1 | -2.3471e-06 |  | -0.012322
HCN | crop | kg | seconday aerosols | -1.6683 | 3.6656 | 0.962 | 1.1 | -1.6049 |  | -0.35308
HCN | fruit&veg | kg | seconday aerosols | -0.1998 | 3.6656 | 0.962 | 1.1 | -0.19221 |  | -0.074963
HCN | meat&fish | kg | seconday aerosols | -0.078711 | 3.6656 | 0.962 | 1.1 | -0.07572 |  | -0.15901
HCN | wood | kg | seconday aerosols | 0 | 6.3247 | 0.962 | 1.1 | 0 |  | 0
HCN | drinking water | kg | seconday aerosols | -9.6067 | 3.6656 | 0.962 | 1.1 | -9.2417 |  | -0.018483
HCN | irrigation water | kg | seconday aerosols | -19.2135 | 3.6656 | 0.962 | 1.1 | -18.4834 |  | -0.018483
HCN | energy access | MJ | seconday aerosols | -4.8519e-05 | 3.6656 | 0.962 | 1.1 | -4.6675e-05 |  | -0.13069
HCN | housing | personyears | seconday aerosols | -3.0498e-06 | 3.6656 | 0.962 | 1.1 | -2.9339e-06 |  | -0.0058677
HCN | migration | persons | seconday aerosols | -3.4656e-05 | 3.6656 | 0.962 | 1.1 | -3.3339e-05 |  | -0.83349
HCN | NEX | share, dimensionless | seconday aerosols | -3.4656e-14 | 3.6656 | 0.962 | 1.1 | -3.3339e-14 |  | -0.001867
HCN | meat&fish | kg | acidification | 0.0018182 | 3.6656 | 1.1852 | 1.1 | 0.0021549 |  | 0.0045253
HCN | NEX | share, dimensionless | acidification | 1.0821e-14 | 2.0131 | 1.1852 | 1.1 | 1.2824e-14 |  | 0.00071816
HCN | CO2 emission | kg | corrosion | 0.0069818 | 3.0941 | 1.1852 | 1.1 | 0.0082747 |  | 0.0011153
HCN | all |  | all | [7 empty] | -30.2715
O3 | YOLL | personyears | direct exposure | 825477.707 | 3 | 2.2222e-13 | 1.2 | 1.8344e-07 |  | 0.009172
O3 | YOLL | personyears | climate change | 2864712000 | 3.8662 | 2.2222e-13 | 1.2 | 0.0006366 |  | 31.8301
O3 | malnutrition | personyears | climate change | 10560000000 | 2.8571 | 9.9665e-17 | 1.5 | 1.0525e-06 |  | 0.010051
O3 | working capacity | personyears | heat stress | 5148000000 | 2.8571 | 9.9665e-17 | 1.5 | 5.1308e-07 |  | 0.030169
O3 | diarrhea | personyears | Diarrhoeal diseases | 70400000 | 2.8571 | 9.9665e-17 | 1.5 | 7.0164e-09 |  | 3.6836e-05
O3 | crop | kg | climate change | 1.6888e+13 | 2.8571 | 9.9665e-17 | 1.5 | 0.0016832 |  | 0.0003703
O3 | crop | kg | rise of sea level | 31250000000000 | 3.8662 | 9.9665e-17 | 1.5 | 0.0031145 |  | 0.0006852
O3 | crop | kg | direct exposure | 90000000000 | 2.2323 | 2.2222e-13 | 1.2 | 0.02 |  | 0.0044
O3 | fruit&veg | kg | climate change | 5.7653e+12 | 2.8571 | 9.9665e-17 | 1.5 | 0.0005746 |  | 0.00022409
O3 | meat&fish | kg | draught | 2.2712e+12 | 2.8571 | 9.9665e-17 | 1.5 | 0.00022636 |  | 0.00047535
O3 | wood | kg | climate change | 0 | 800000000000000 | 9.9665e-17 | 1.5 | 0 |  | 0
O3 | drinking water | kg | climate change | 277200000000000 | 3.8662 | 9.9665e-17 | 1.5 | 0.027627 |  | 5.5254e-05
O3 | irrigation water | kg | climate change | 554400000000000 | 3.8662 | 9.9665e-17 | 1.5 | 0.055254 |  | 5.5254e-05
O3 | energy access | MJ | warming, extremes | 1400000000 | 4.9275 | 9.9665e-17 | 1.5 | 1.3953e-07 |  | 0.00039069
O3 | housing availability | m2 | extremes | 88000000 | 4.9275 | 9.9665e-17 | 1.5 | 8.7706e-09 |  | 1.7541e-05
O3 | separations | persons | migration | 1000000000 | 4.9275 | 9.9665e-17 | 1.5 | 9.9665e-08 |  | 0.0024916
O3 | NEX | share, dimensionless | habitat change | 1 | 4.9275 | 9.9665e-17 | 1.5 | 9.9665e-17 |  | 5.5813e-06
O3 | all |  | all | [7 empty] | 31.8887
Note on E1: Either the total decrease (+) or decrease (-) of indicator units due to the emission (=substance flow group) or decrease or increase of indicator units from 1 kg of a reference substance. The latter is used to model the characterisation factors, when equivalency factors are available.
Note on F1: If not specifically noted, the uncertaitny is expressed as a factor equal ti one standard deviation in a log normal distribution
Note on H1: If not specifically noted, the uncertaitny is expressed as a factor equal ti one standard deviation in a log normal distribution
Note on D3: CO2 impact pathways are from IPCC AR5
Note on E3: IPCC AR5 refers to several studies on extreme heat and concludes that it is very likely that health effects from these will increase. But there is no quantitative estimation of the extension. The dose-respons data used here are the same as in Steen, CPM report 1999:5, but it is updated with regional responses and a new value for the YOLL per impact occasion (1 month) estimated from the heat wave in France 2003, where the impact were reduced by 75% when compared to average monthly mortality. (Impact of Summer Heat on Urban Population Mortality in Europe during the 1990s: An Evaluation of Years of Life Lost Adjusted for Harvesting, Michela Baccini1, Tom Kosatsky, Annibale Biggeri, PLOS ONE, July 2013, Volume 8, Issue 7)
Note on F3: Most unceratiny is in the loss in YOLL/case
Note on G3: IPCC AR5 WGI SPM, table SPM.3, Scenario RCP6 estimates mean CO2 emissions to 3885Gton accumulated and CO2 contribution to temperature raise 88% (figure 12.3 in the full report).
Note on H3: standard deviation in emission scenarios RCP 2.6 to RCP 8.5
Note on E4: Similar modelling as for heat stress but there is no studies on YOLL/Case to refer to. This increases uncertainty.
Note on F4: Increased uncertainty compared to heat stress as no studies on YOLL/case have been found.
Note on G4: IPCC AR5 WGI SPM, table SPM.3, Scenario RCP6 estimates mean CO2 emissions to 3885Gton accumulated and CO2 contribution to temperature raise 88% (figure 12.3 in the full report).
Note on H4: standard deviation in emission scenarios RCP 2.6 to RCP 8.5
Note on E5: 842 millions are starving today http://www.wfp.org/hunger/stats, 3.1 million children under 5 is estimated to die from starvation http://en.wikipedia.org/wiki/Starvation. Assuming a 27 year reduction in life expectancy for adults, based on conditions in the porest countries (Salomon et al, Lancet, Vol 380 December 15/22/29, 2012) and the present mortality rate from malnutrition (684000 cases per year (Lozano et al, Lancet, Vol 380 December 15/22/29, 2012) we get a total life expectancy decreasee of 3.1*75+0.684*27 =251million personyears/year. Assuming 10% increase from climate change (as for crop production) we get 25.1 million YOLL/year
Note on F5: Assuming the present state will be representative for the time until 2100, the uncertainty is about a factor of 3. The estimation is based on two modelling approaches giving a factor of two in difference and a large uncertainty in how to allocate multifactor causes of mortality to malnutrition.
Note on G5: IPCC AR5 WGI SPM, table SPM.3, Scenario RCP6 estimates mean CO2 emissions to 3885Gton accumulated and CO2 contribution to temperature raise 88% (figure 12.3 in the full report).
Note on H5: standard deviation in emission scenarios RCP 2.6 to RCP 8.5
Note on E6: IPCC AR5 WGII Chapter 11.4.2.2 quoting Dasgupta et al. (2009)
Note on G6: IPCC AR5 WGI SPM, table SPM.3, Scenario RCP6 estimates mean CO2 emissions to 3885Gton accumulated and CO2 contribution to temperature raise 88% (figure 12.3 in the full report).
Note on H6: standard deviation in emission scenarios RCP 2.6 to RCP 8.5
Note on E7: Kolstad and Johansson (2011) projected an increase of 8-11% in the risk of diarrhea in the tropics and subtropics in 2039 due to climate change (from AR5 WGII Ch11). 2010 1,4 million persons died in diarrhoeal diseases. Lozano et al The Lancet Vol 380 December 15/22/29, 2012.
Note on G7: IPCC AR5 WGI SPM, table SPM.3, Scenario RCP6 estimates mean CO2 emissions to 3885Gton accumulated and CO2 contribution to temperature raise 88% (figure 12.3 in the full report).
Note on H7: standard deviation in emission scenarios RCP 2.6 to RCP 8.5
Note on G8: IPCC AR5 WGI SPM, table SPM.3, Scenario RCP6 estimates mean CO2 emissions to 3885Gton accumulated and CO2 contribution to temperature raise 88% (figure 12.3 in the full report).
Note on H8: standard deviation in emission scenarios RCP 2.6 to RCP 8.5
Note on E9: 25 million under-nourished children under 5 the year 2050 according to WGII AR5 chapter 11, table 11-2.This is an increase with 22%. Later studies have indicated 10% increase. Children under 5 is about 10% of the population in developing countries. It is assumed that the rest of the family also is starving, i.e. total extention of malnutrition is 120 million per year. The present (2010) YLD is 49,9 million according to Vos et al, Lancet Vol 380 December 15/22/29, 2012.
Note on F9: IPCC AR5 WGII have reported the increase in undernutrition to 22% and 10%. The YLD is today half of the estimation for 2050.
Note on G9: IPCC AR5 WGI SPM, table SPM.3, Scenario RCP6 estimates mean CO2 emissions to 3885Gton accumulated and CO2 contribution to temperature raise 88% (figure 12.3 in the full report).
Note on H9: standard deviation in emission scenarios RCP 2.6 to RCP 8.5
Note on E10: AR5 WGII, Chapter 11.6.2.4 cites an estimation from Dunne et al of a 20% loss of productivity globally in RCP4.5 by 2100 compared to 1990 and 30% for RCP. From Dunne et al. figure 2 (Nature Climate Change, 3, 563-566, 2013) the decrease in productivity for the global labour force (performing physical labour) is estimated to 5% as an average for RCP6. The total workforce with a population of 9 billion is estimated to 6*0.65*0.3, where 6 is the population in ages 20-65 years, and 0.65 is the approximate present employment rate in OECD countries and 0.3 is the share of the work force performing physical labour (estimate from ILO database ILOSTAT and thehttp://www.oecd.org/els/emp/oecdlabourmarketoutcomes-employmentrates.htm ) Another estimation of the loss of productivity is 19%, made by Tord Kjellstrom, R Sari Kovats, Simon J. Lloyd, Tom Holt, Richard S.J. Tol, The Direct Impact of Climate Change on Regional Labour Productivity, ESRI working paper 260, October 2008 .
Note on F10: There is an uncertainty in the estimation of the size of the physical workforce during the time until 2100, its work intensity distribution and to what extent this is included in the modelling made by Dunne et al.
Note on G10: IPCC AR5 WGI SPM, table SPM.3, Scenario RCP6 estimates mean CO2 emissions to 3885Gton accumulated and CO2 contribution to temperature raise 88% (figure 12.3 in the full report).
Note on H10: standard deviation in emission scenarios RCP 2.6 to RCP 8.5
Note on E11: "In countries with endemic cholera, there appears to be a robust relationship between temperature and the disease (AR5, WGII, Ch 11.5.2 )." "Kolstad and Johansson (2011) projected an increase of 8-11% in the risk of diarrhea in the tropics and subtropics in 2039 due to climate change, using the A1B scenario and 19 coupled atmosphere-ocean climate models from CMIP3. This study did not account for future changes in economic growth and social development" (AR5 WGII Ch 11.5.2.3). According to Vos et al. The Lancet, Vol 380 December 15/22/29, 2012 diarrhoeal deseases extended to 8 million personyears 2010.
Note on F11: Vos et al give a range in their estimation of YLD as 5.3 - 11.3 millions. There is also an uncertainty due to social development.
Note on G11: IPCC AR5 WGI SPM, table SPM.3, Scenario RCP6 estimates mean CO2 emissions to 3885Gton accumulated and CO2 contribution to temperature raise 88% (figure 12.3 in the full report).
Note on H11: standard deviation in emission scenarios RCP 2.6 to RCP 8.5
Note on D12: temperature, draught, extreme temperature and precipitation, CO2 concentration
Note on E12: Data from http://faostat.fao.org/site/339/default.aspx for total production of 2.9 billion tons and IPCC WGII AR5 Chapter 7 figure 7-7 for an average 5 % decline (1% per decade) until 2100. The world production is assumed to follow population growth.
Note on F12: AR5 WGII figure 7-7 gives an interval in predicted decrease of about a factor of 2.
Note on G12: IPCC AR5 WGI SPM, table SPM.3, Scenario RCP6 estimates mean CO2 emissions to 3885Gton accumulated and CO2 contribution to temperature raise 88% (figure 12.3 in the full report).
Note on H12: standard deviation in emission scenarios RCP 2.6 to RCP 8.5
Note on E13: Economy-wide Estimates of the Implications of Climate Change: Sea Level Rise FRANCESCO BOSELLO, ROBERTO ROSON and RICHARD S. J. TOL Environmental & Resource Economics (2007) 37:549–571 estimates land loss to 1,25E5 km2. An anverage fertility of 5000kg/ha is assumed during 500 years
Note on F13: Modelling made by Dasgupta 2009 indicate 30000 km2 to be affected in 84 developing countries. (AR5, WGII, Ch 11.4.2.2)
Note on G13: IPCC AR5 WGI SPM, table SPM.3, Scenario RCP6 estimates mean CO2 emissions to 3885Gton accumulated and CO2 contribution to temperature raise 88% (figure 12.3 in the full report).
Note on H13: standard deviation in emission scenarios RCP 2.6 to RCP 8.5
Note on G14: IPCC AR5 WGI SPM, table SPM.3, Scenario RCP6 estimates mean CO2 emissions to 3885Gton accumulated and CO2 contribution to temperature raise 88% (figure 12.3 in the full report).
Note on H14: standard deviation in emission scenarios RCP 2.6 to RCP 8.5
Note on E15: Data from http://faostat.fao.org/site/339/default.aspx for total production of 0,99 billion tons of fruit and vegetables and assuming IPCC WGII AR5 Chapter 7 figure 7-7 for an average 5 % decline of crop being representative for fruit and vegetables (1% per decade) until 2100. The world production is assumed to follow population growth.
Note on F15: AR5 WGII figure 7-7 gives an interval in predicted decrease of about a factor of 2.
Note on G15: IPCC AR5 WGI SPM, table SPM.3, Scenario RCP6 estimates mean CO2 emissions to 3885Gton accumulated and CO2 contribution to temperature raise 88% (figure 12.3 in the full report).
Note on H15: standard deviation in emission scenarios RCP 2.6 to RCP 8.5
Note on E16: Data from http://faostat.fao.org/site/339/default.aspx for total production of 0,39 billion tons of meat and assuming IPCC WGII AR5 Chapter 7.4.3 chapter for an average 5 % decline of crop being representative for meat (1% per decade) until 2100. The world production is assumed to follow population growth.
Note on F16: AR5 WGII figure 7-7 gives an interval in predicted decrease of about a factor of 2.
Note on G16: IPCC AR5 WGI SPM, table SPM.3, Scenario RCP6 estimates mean CO2 emissions to 3885Gton accumulated and CO2 contribution to temperature raise 88% (figure 12.3 in the full report).
Note on H16: standard deviation in emission scenarios RCP 2.6 to RCP 8.5
Note on E17: Forests cover about 4 billion hectars of land. An average production capacity is estimated to 3000 kg of dry wood/hectar and the average impact from climate change and increase of plus or minus a few % globally.Kramer et al indicates a growth of about 5% for boreal forests, while temperate and tropical forests may even be negatively influenced. AR5 WGII, chaper 4 reports on very different results for different areas and time periods in all three forest types (Boreal, temperate and tropica). A 2% change would give a chage of 240 billion kg/year in production. We assume an average of 0 and a linea normal distribution for the uncertainty with a standard deviation of 2.
Note on F17: A linear normal distribution is assumed for the uncertainty
Note on G17: IPCC AR5 WGI SPM, table SPM.3, Scenario RCP6 estimates mean CO2 emissions to 3885Gton accumulated and CO2 contribution to temperature raise 88% (figure 12.3 in the full report).
Note on H17: standard deviation in emission scenarios RCP 2.6 to RCP 8.5
Note on E18: AR5 WGII Chapter 3, 4.4:"Each degree of global warming (up to 2.7°C above pre-industrial levels; Schewe et al., 2013) is projected to decrease renewable water resources by at least 20% for an additional 7% of the world population." For RCP 6.0 this means about 1oC as an average from 2012- to 2100, 0.07*9billion persons living with water scarcity is affected. The average water withdrawal today is aroung 400-700 m3/person and year in countries at risk like Mexico, India and China. The decrease availablity of water is therefore estimated to around, 0.07*9billion persons*500m3/person*0.2 =6.3E12 kg/year. Half of this is assumed to have drinking water quality.
Note on G18: IPCC AR5 WGI SPM, table SPM.3, Scenario RCP6 estimates mean CO2 emissions to 3885Gton accumulated and CO2 contribution to temperature raise 88% (figure 12.3 in the full report).
Note on H18: standard deviation in emission scenarios RCP 2.6 to RCP 8.5
Note on G19: IPCC AR5 WGI SPM, table SPM.3, Scenario RCP6 estimates mean CO2 emissions to 3885Gton accumulated and CO2 contribution to temperature raise 88% (figure 12.3 in the full report).
Note on H19: standard deviation in emission scenarios RCP 2.6 to RCP 8.5
Note on E20: 1000 TWh increased use of energy for air conditioning (AR5, WGII Ch 10.2) Decreased use of energy in cold and temperate regions is not included as access to energy is not at risk there. It is assumed that the increased energy use has a duration of one month, corresponding to an iincreased effect of 1.4 billion kW
Note on F20: The extension value is highly dependent on technical development in regions at risk for extreme heat.
Note on G20: IPCC AR5 WGI SPM, table SPM.3, Scenario RCP6 estimates mean CO2 emissions to 3885Gton accumulated and CO2 contribution to temperature raise 88% (figure 12.3 in the full report).
Note on H20: standard deviation in emission scenarios RCP 2.6 to RCP 8.5
Note on E21: Global insured weather-related losses in the period 1980-2008 increased by US$2008 1.4bn per year on average (Barthel and Neumayer, 2012). (AR5 WGII Ch 10.7.3) If all is attributed to climate change which was about + 0.7 oC as land surface temperature in that period, this indicates that there will be in the order of 2 bn € as an average until 2100. If all is housing, this corresponds to 1 million m2.
Note on F21: Future adaption and mitigation may decrease the impact.
Note on G21: IPCC AR5 WGI SPM, table SPM.3, Scenario RCP6 estimates mean CO2 emissions to 3885Gton accumulated and CO2 contribution to temperature raise 88% (figure 12.3 in the full report).
Note on H21: standard deviation in emission scenarios RCP 2.6 to RCP 8.5
Note on E22: "Nicholls et al. (2011) estimate that without protection 72 to 187 million people would be displaced due to land loss due to submergence and erosion by 2100 assuming GMSL increases of 0.5 to 2.0 m by 2100. Upgrading coastal defenses and nourishing beaches would reduce these impacts roughly by three orders of magnitude. Hinkel et al. (2013) estimate the number of people flooded annually in 2100 to reach 170 to 260 million per year in 2100 without upgrading protection and two orders of magnitude smaller with dike (levee) upgrades, if GMSL rises 0.6 to 1.3 m by 2100." From AR5 WGII, Ch 5.4.3.1. Here, the best estimate is set to 1 bn separations during the 21st centrury.
Note on F22: The best estimate is highly uncertain and represents a likely magnitude rather than a figure.
Note on G22: IPCC AR5 WGI SPM, table SPM.3, Scenario RCP6 estimates mean CO2 emissions to 3885Gton accumulated and CO2 contribution to temperature raise 88% (figure 12.3 in the full report).
Note on H22: standard deviation in emission scenarios RCP 2.6 to RCP 8.5
Note on E23: 70% of the present population of birds will be affected of changing habitat (AR5 WGII). Future conservation measures need to be increased and climate change alone is aaumed tol require this magnitude of means.
Note on F23: The best estimate is highly uncertain and represents a likely magnitude rather than a figure.
Note on G23: IPCC AR5 WGI SPM, table SPM.3, Scenario RCP6 estimates mean CO2 emissions to 3885Gton accumulated and CO2 contribution to temperature raise 88% (figure 12.3 in the full report).
Note on H23: standard deviation in emission scenarios RCP 2.6 to RCP 8.5
Note on G26: Table 8.A.4 AR5, WGI gives a GWP100 of 5,3 +/- 2,3
Note on H26: Table 8.A.4 AR5, WGI gives a GWP100 of 5.3+/-2.3 as 95% confidence interval.
Note on G27: Average of POCP AOT40 and AOT 60 for Nox is 0.62 and for CO 0.021 according to Eric Labouze, Cécile Honoré, Lamya Moulay, Bénédicte Couffignal and Matthias Beekmann, Photochemical Ozone Creation Potentials, Int J LCA 9 (3) 187- 195 (2004)
Note on H27: The contribution to the impact on YOLL varies considerably between regions
Note on E28: Most of the impacts assessments of CO was made in USA 1960-1990. A significant improvement was achived in this period. According to Flachsbart, Ott, and Switzer 2003, there was a decrease corresponding to a factor of 5 during that period. Air pollution statistics from the EPA's Air Quality Trends information states that carbon monoxide pollution in the United States went down by 51% from 2000 to 2010. EU statistics also show low CO concentrations. The figures from Steen 1999 (EPS v 2000d) is therefore used as a conservative figure.
Note on F28: Very little is known about population exposure in developing countries.
Note on G28: The annual global emissions of carbon monoxide into the atmosphere have been estimated to be as high as 2600 million tonnes, of which about 60% are from human activities and about 40% from natural processes (Air quality criteria for carbon monoxide. Washington, DC. US Environmental Protection Agency, Office of Research and Development, 1991 (publication no. EPA-600/B-90/045F)).
Note on H28: An emission of CO contributes very differently to health impacts depending on local conditions. To some degree, these differences are decreased as most emissions are from transports and occur at many places.
Note on G29: Table 8.A.4 AR5, WGI gives a GWP100 of 5,3 +/- 2,3
Note on G30: Table 8.A.4 AR5, WGI gives a GWP100 of 5,3 +/- 2,3
Note on H30: Table 8.A.4 AR5, WGI gives a GWP100 of 5.3+/-2.3 as 95% confidence interval.
Note on G31: Table 8.A.4 AR5, WGI gives a GWP100 of 5,3 +/- 2,3
Note on H31: Table 8.A.4 AR5, WGI gives a GWP100 of 5.3+/-2.3 as 95% confidence interval.
Note on G32: Table 8.A.4 AR5, WGI gives a GWP100 of 5,3 +/- 2,3
Note on H32: Table 8.A.4 AR5, WGI gives a GWP100 of 5.3+/-2.3 as 95% confidence interval.
Note on G33: Table 8.A.4 AR5, WGI gives a GWP100 of 5,3 +/- 2,3
Note on H33: Table 8.A.4 AR5, WGI gives a GWP100 of 5.3+/-2.3 as 95% confidence interval.
Note on G34: Table 8.A.4 AR5, WGI gives a GWP100 of 5,3 +/- 2,3
Note on H34: Table 8.A.4 AR5, WGI gives a GWP100 of 5.3+/-2.3 as 95% confidence interval.
Note on F35: A linear normal distribution is assumed for the uncertainty
Note on G35: Table 8.A.4 AR5, WGI gives a GWP100 of 5,3 +/- 2,3
Note on H35: Table 8.A.4 AR5, WGI gives a GWP100 of 5.3+/-2.3 as 95% confidence interval.
Note on G36: Table 8.A.4 AR5, WGI gives a GWP100 of 5,3 +/- 2,3
Note on H36: Table 8.A.4 AR5, WGI gives a GWP100 of 5.3+/-2.3 as 95% confidence interval.
Note on G37: Table 8.A.4 AR5, WGI gives a GWP100 of 5,3 +/- 2,3
Note on H37: Table 8.A.4 AR5, WGI gives a GWP100 of 5.3+/-2.3 as 95% confidence interval.
Note on G38: Table 8.A.4 AR5, WGI gives a GWP100 of 5,3 +/- 2,3
Note on H38: Table 8.A.4 AR5, WGI gives a GWP100 of 5.3+/-2.3 as 95% confidence interval.
Note on G39: Table 8.A.4 AR5, WGI gives a GWP100 of 5,3 +/- 2,3
Note on H39: Table 8.A.4 AR5, WGI gives a GWP100 of 5.3+/-2.3 as 95% confidence interval.
Note on G40: Table 8.A.4 AR5, WGI gives a GWP100 of 5,3 +/- 2,3
Note on H40: Table 8.A.4 AR5, WGI gives a GWP100 of 5.3+/-2.3 as 95% confidence interval.
Note on G41: Table 8.A.4 AR5, WGI gives a GWP100 of 5,3 +/- 2,3
Note on H41: Table 8.A.4 AR5, WGI gives a GWP100 of 5.3+/-2.3 as 95% confidence interval.
Note on A44: As NO2
Note on E44: There is no indication of health effects of sulphate and nitrate particles in air (Inhal Toxicol. 2007 May;19(5):419-49. Evidence of health impacts of sulfate-and nitrate-containing particles in ambient air. Reiss R1, Anderson EL, Cross CE, Hidy G, Hoel D, McClellan R, Moolgavkar S.) Only climate change impacts are included.
Note on F44: A similar uncertainty exists as for CO2, and added to that comes a larger uncertainty for GWP for particles
Note on G44: When NO2 is oxidised to nitrate, mass increases with 26%. However all No2 is not converted to particles. The same conversion factor as for sulphate is assumed, i.e. 50%. This gives an equivalency factor of 0.63.
Note on G45: Estimation of GWP100 for NOx from shipping is made in AR5 WGII Table 8.SM.18, to values between -73 to -25 per kg N. Here a best estimate of -50 is used as global average for ground level emissions. The impact on Nox on radiative forcing is mainly from its decrease of CH4 ( –0.254 Wm2) and from increase of ozone (0.143 Wm2). The effect of nitrate is low (-0,04 Wm2) (Table 8.SM.6).
Note on E46: Risk assessment s are available from USA estimating YOLL from ozone to 36000/year at a mean ozone concernation of 48 ppb (Neal Fann,∗ Amy D. Lamson, Susan C. Anenberg, Karen Wesson, David Risley, and Bryan J. Hubbell, Estimating the National Public Health Burden Associated with Exposure to Ambient PM2.5 and Ozone, 0272-4332/11/0100-0001$22.00/1 C 2011 Society for Risk Analysis, DOI: 10.1111/j.1539-6924.2011.01630.x) Scaling up these estimates to a global level with an estimated similar average concentration, 36000/314*7200 YOLLs per year in obtained totally from ozone. The contribution from NOx to ground level ozone formation may be estimated by multiplying the emissions (AR5, WGI, Table 8.SM.19) of all ozone forming substances, mainly NOx (1.22E5 Gg/yr), CO (8.93E5 Gg/yr), NMVOC (1.6E5 Gg/yr) and methane (3.64E5 Gg/yr) with their respective POCP, i.e. 0.62, 0.021, 0.029 (data from Labouze et al, Int J LCA 9 (3) 2004) and 0.008 (data from Johanna Altenstedt and Karin Pleijel, IVL report B-1305 Göteborg, Sweden september 1998). The contribution to ground level ozone from NOx is the 52.7% and the YOLLS caused by NOx are 36000/314*7200*0,27.
Note on G46: Global emissions of NOx as N is 3.72E+04 Gg (Table 8.SM.19).
Note on B48: asthma cases are used as a proxy for the acute decreased lung capacity at episodes of exposure to high particle concentration
Note on E48: Nitrates contribute with 11% to the PM2.5 mass
Note on F48: There is a large uncertainty about how much nitrate aerosols contribute to the extension of the total effect.
Note on G48: Global emissions of Nox as N is 3.72E+04 Gg (Table 8.SM.19).
Note on H48: The formation rate of particles indicate that it is regional scale of the exposure, which means that the exact location of the source become less important.
Note on E49: Nitrates contribute with 11% to the PM2.5 mass
Note on F49: There is a large uncertainty about how much nitrate aerosols contribute to the extension of the total effect.
Note on G49: Global emissions of Nox as N is 3.72E+04 Gg (Table 8.SM.19).
Note on G50: GWP100 including primary effects from aerosols included (Table 8.A.3 in AR5, WGI)
Note on H50: Table 8.A.3, AR5, WG1
Note on G51: GWP100 including primary effects from aerosols included (Table 8.A.3 in AR5, WGI)
Note on H51: Table 8.A.3, AR5, WG1
Note on G52: GWP100 including primary effects from aerosols included (Table 8.A.3 in AR5, WGI)
Note on H52: Table 8.A.3, AR5, WG1
Note on E53: Van Dingenen et al. (Atmospheric Environment 43 (2009) 604–618) estimate the global loss of agricultural crop the year 2000 due to ozone to between 45 and 82 million metric tons of wheat, and 17–23 million metric tons for rice, maize and soybean. Avnery et.al (Atmospheric Environment 45 (2011) 2284-2296) estimated the global crop loss to between 79 and 121 million metric tons. A best estimate of 90 million tons is used and an uncertainty factor of 1.5.
Note on G53: Global emissions of Nox as N is 3.72E+04 Gg (Table 8.SM.19).
Note on G54: GWP100 including primary effects from aerosols included (Table 8.A.3 in AR5, WGI)
Note on H54: Table 8.A.3, AR5, WG1
Note on G55: GWP100 including primary effects from aerosols included (Table 8.A.3 in AR5, WGI)
Note on H55: Table 8.A.3, AR5, WG1
Note on G56: GWP100 including primary effects from aerosols included (Table 8.A.3 in AR5, WGI)
Note on H56: Table 8.A.3, AR5, WG1
Note on D57: in coastal waters
Note on E57: According to Diaz and Rosenberg (Science 15 August 2008: Vol. 321 no. 5891 pp. 926-929), dead zones cover 245 000 km2. A typical production rate of 10 kg/ha, year will give a total loss of 2.45E8 kg/year. FAO has recommended that the global catch should level out at 100 million tons in order for fishing to be sustainable. This corresponds to about 3 kg per ha if all ocean and sea areas are counted. Assuming 10 kg/ha for production and fishing at continental shelfs maly thus be of a resonable order.
Note on F57: There is no concideration in the model of temporal and spatial variations. All the water body is assumed to be dead, in the dead zones. There is further no considearation of impacts outside the dead zones. The bioproductivity is also uncertain. therefore a standard deviation of a factor of 3 is assumed
Note on G57: Global emissions of Nox as N is estimated to 3.72E+04 Gg in AR5 (Table 8.SM.19). According to Galloway, J. N. et al. Nitrogen cycles: past, present, future. Biogeochemistry 70, 153–226 (2004). the anthropogenic deposition of NOx to marine areas is 21 Tg N/year and 18 Tg for NH3 fro the year 1990. About half of the global emission of NOx is deposited in oceans. The export from rivers to coastal areas is estimated to 47.8 Tg N/year. (F. Dentener et al. Nitrogen and sulfur deposition on regional and global scales: A multimodel evaluation, GLOBAL BIOGEOCHEMICAL CYCLES, VOL. 20, GB4003, doi:10.1029/2005GB002672, 2006). The emissions of BOD is estimated to 0.83 Tg Neq/yr. (see estimation for BOD to seawater) This means that about 21/(21+18+47.8 +0.83) = 0.24 of the emitted NOX can contribute to dead zones.
Note on E58: FAO has recommended that the global catch should level out at 100 million tons in order for fishing to be sustainable. The global deposition of Nox to oceans is abput 40 Tg/year. In the upper 100 meters, this will contribute to a 0.123% increase of reactive nitrogen. (the ocean area is 360 million km2, the average concentration of reactive nitrogen is 0.9 g/m3 and the added contentration from atmospheric deposition is 0,00111 g/m3 in the upper 100 m) It is here assumed that the increase in fish catch is propotional to nitrogen availability, as nitrogen is rate limiting. (this is a rough simplification as many other factors determine which catch is available)
Note on F58: The growth model is very simplistic.
Note on E59: A rough estimation of decrease of fish production may be based on an estimation of land areas where the critical load are exceeded (10%) and on the total fresh water catch of fish (10 million tons annually, globally as estimated by FAO). Only a part of the lakes in a region with excess sulphur deposition is acidified, normally those that are small and in the most upstream regions. A rough guess is that 20% of the lake area in regions where the critical load is exceeded is acidified to an extent that no fish is reproduced. This will correspond to a loss of 200 000 ton of fish annually.
Note on G59: As SOx also is a cause of lake acidification, the contribution from Nox should not be 100%. As the global emission of SOx is 1.25E5 Gg (AR5, WGII, Table SM 8.19), which results in 1.25E5/64*2 = 3910 Gmoles of H+, compared to the = 2660 Gmoles H+ from Nox, an approximate estimate is that i kg NOx contributes with 1/3.72E10*2660/(2660+3910)
Note on E60: The decline in growth in Pine and Hardwood is around 1-2% at 0,015 increased ozone concentrations when the total concentration is in the range 0.05-0.06 ppm, which is most common in rural areas. ( PETER B. REICH, Quantifying plant response to ozone: a unifying theory, Tree Physiology 3, 63-91 (1987)). The global average ozone concentration is estimated to have increased by about 15 ppb since 1850 (Stevenson et al. Atmos. Chem. Phys., 13, 3063–3085, 2013). The global wood production is estimated to approximately 1.5E12 kg/year. (The industrial wood consumption is 1.6E9 m3 according to FAO 2006). The deccrease in wood production due to ozone is therefore etimated to 0.015*1.5E12 kg
Note on G60: Global emissions of Nox as N is 3.72E+04 Gg (Table 8.SM.19). Nox contributes to about 31 % of the antropogenic ozone produced. Stevenson et al (Tropospheric ozone changes, radiative forcing and attribution to emissions in the Atmospheric Chemistry and Climate Model Intercomparison Project (ACCMIP), Atmos. Chem. Phys., 13, 3063-3085, 2013). The net contribution is therefore 1/(3.72E10/14*46)*0.31 kg
Note on E61: Nitrogen is a rate limiting factor for wood growth in a large part of the world. About 40% of the land area in the temperate regions arearea in the temperate regions is covered with forests, and about 50% of the emissions of NOx are assumed to deposit on land areas. Most of the global emissions are estimated to origin in temperate regions. As half of the N is used by the trees in the wood structure (ratio experienced when fertilising with calcium ammonium nitrate), as 11% of the forests have nitrogen deposition above the critical load (), and as the wood consists of 1% N, (on dry basis), 1 kg NOx will result in 0.4*0.5*0.5*(1-0.11)*14/46*100 =2.71 kg wood.
Note on G62: GWP100 including primary effects from aerosols included (Table 8.A.3 in AR5, WGI)
Note on H62: Table 8.A.3, AR5, WG1
Note on G63: GWP100 including primary effects from aerosols included (Table 8.A.3 in AR5, WGI)
Note on H63: Table 8.A.3, AR5, WG1
Note on G64: GWP100 including primary effects from aerosols included (Table 8.A.3 in AR5, WGI)
Note on H64: Table 8.A.3, AR5, WG1
Note on G65: GWP100 including primary effects from aerosols included (Table 8.A.3 in AR5, WGI)
Note on H65: Table 8.A.3, AR5, WG1
Note on G66: GWP100 including primary effects from aerosols included (Table 8.A.3 in AR5, WGI)
Note on H66: Table 8.A.3, AR5, WG1
Note on G67: GWP100 including primary effects from aerosols included (Table 8.A.3 in AR5, WGI)
Note on H67: Table 8.A.3, AR5, WG1
Note on G68: GWP100 including primary effects from aerosols included (Table 8.A.3 in AR5, WGI)
Note on H68: Table 8.A.3, AR5, WG1
Note on E69: IUCN redlist http://www.iucnredlist.org/search, accessed at 15 October 2014. The share of species threatened by agricultural and forestry effluents in aquatic environments is 0.007.
Note on G69: Global emissions of Nox as N is estimated to 3.72E+04 Gg in AR5 (Table 8.SM.19). According to Galloway, J. N. et al. Nitrogen cycles: past, present, future. Biogeochemistry 70, 153–226 (2004). the anthropogenic deposition of NOx to marine areas is 21 Tg N/year and 18 Tg for NH3 fro the year 1990. About half of the global emission of NOx is deposited in oceans. The export from rivers to coastal areas is estimated to 47.8 Tg N/year. (F. Dentener et al. Nitrogen and sulfur deposition on regional and global scales: A multimodel evaluation, GLOBAL BIOGEOCHEMICAL CYCLES, VOL. 20, GB4003, doi:10.1029/2005GB002672, 2006). This means that aboit 21/(21+18+47.8) = 0.24 of the emitted NOX can contribute to dead zones.
Note on G75: GWP 100 for N2O (Table 8.SM.17 in AR5 WGI, Chapter 8 )
Note on H75: Table 8.SM.14, AR5, WG1
Note on F76: There is an uncertainty in future emission scenarios, and in how peaple will protect themselves
Note on G76: ODP according to Ravishankara et al. (2009)
Note on G77: GWP 100 for N2O (Table 8.SM.17 in AR5 WGI, Chapter 8 )
Note on G78: GWP 100 for N2O (Table 8.SM.17 in AR5 WGI, Chapter 8 )
Note on G79: GWP 100 for N2O (Table 8.SM.17 in AR5 WGI, Chapter 8 )
Note on G80: GWP 100 for N2O (Table 8.SM.17 in AR5 WGI, Chapter 8 )
Note on G81: GWP 100 for N2O (Table 8.SM.17 in AR5 WGI, Chapter 8 )
Note on G82: GWP 100 for N2O (Table 8.SM.17 in AR5 WGI, Chapter 8 )
Note on G83: GWP 100 for N2O (Table 8.SM.17 in AR5 WGI, Chapter 8 )
Note on G84: GWP 100 for N2O (Table 8.SM.17 in AR5 WGI, Chapter 8 )
Note on G85: GWP 100 for N2O (Table 8.SM.17 in AR5 WGI, Chapter 8 )
Note on G86: GWP 100 for N2O (Table 8.SM.17 in AR5 WGI, Chapter 8 )
Note on G87: GWP 100 for N2O (Table 8.SM.17 in AR5 WGI, Chapter 8 )
Note on G88: GWP 100 for N2O (Table 8.SM.17 in AR5 WGI, Chapter 8 )
Note on G89: GWP 100 for N2O (Table 8.SM.17 in AR5 WGI, Chapter 8 )
Note on E92: The dose-respons for mortality due to SO2 exposure is estimated to + 0.6% per 10 μg/m3 (24 hour mean); (Committee on the Medical Effects of Air Pollution (COMEAP) Report: the Quantification of the Effects of Air Pollution on Health in the United Kingdom 1998. London:UK Department of Health, 1998). No treshold is found so it is assumed here that the dose-respons curve is linear, why it is applicable also to yeraly averages. The average annual urban population exposure to SO2 was determined to 30 μg/m3 for the European region by WHO regional office 1997. The interest on SO2 exposure has decrease since then, and no new assessments have been found. So, this figure will be used for the global urban population, which was 51,6% 2010 (UN). The lost life expectancy per case of premature death is estimated to be the same as for heat stroke, 1 month, as it has a similar health effect for persons with cardiovascular deseases. The total YOLLs due to SO2-exposure is therefore estimated to 0.006*30/10*0.516*7200000000/75, where 75 is an estimated average life expectancy
Note on G92: The global emission of SO2 is estimated to 101 Tg 2005. This figure is extrapolated from the trend since 2000 to 110 Tg for 2010 (the EDGAR-HTAP_V1 database for the period 2000-2005).
Note on H92: Local variations in exposure
Note on E93: There is no strong indicatios of health effects of sulphate and nitrate particles in air (Inhal Toxicol. 2007 May;19(5):419-49. Evidence of health impacts of sulfate-and nitrate-containing particles in ambient air. Reiss R1, Anderson EL, Cross CE, Hidy G, Hoel D, McClellan R, Moolgavkar S.) Only climate change impacts are included.
Note on G93: About half of the SO2 emitted is transfomed to sulphate particles. P. J. CRUTZEN, Climatic Change (2006) 77: 211–219. This gives a particle forrmation potential of 0.5*96/64 = 0.75.
Note on B95: asthma cases are used as a proxy for the acute decreased lung capacity at episodes of exposure to high particle concentration
Note on G95: About half of the SO2 emitted is transfomed to sulphate particles. P. J. CRUTZEN, Climatic Change (2006) 77: 211–219. This gives a particle forrmation potential of 0.5*96/64
Note on B96: asthma cases are used as a proxy for the acute decreased lung capacity at episodes of exposure to high particle concentration
Note on E96: The dose-respons for hospitalisation due to SO2 exposure is estimated to + 0.5% per 10 μg/m3 (24 hour mean); (Committee on the Medical Effects of Air Pollution (COMEAP) Report: the Quantification of the Effects of Air Pollution on Health in the United Kingdom 1998. London:UK Department of Health, 1998). No treshold is found so it is assumed here that the dose-respons curve is linear, why it is applicable also to yeraly averages. The average annual urban population exposure to SO2 was determined to 30 μg/m3 for the European region by WHO regional office 1997. The interest on SO2 exposure has decrease since then, and no new assessments have been found. So, this figure will be used for the global urban population, which was 51,6% 2010 (UN). The time for hospitalisation is estimated to be a few days (3). The total personyears of respiratory impacts due to SO2-exposure is therefore estimated to 0.005*30/10*0.516*7200000000*0.01*3/365, where 0.01 is the baseline rate of hospital admission per year. (The same reference from COMEAP as above)
Note on G96: The global emission of SO2 is estimated to 101 Tg 2005. This figure is extrapolated from the trend since 2000 to 110 Tg for 2010 (the EDGAR-HTAP_V1 database for the period 2000-2005).
Note on E97: A rough estimation of decrease of fish production may be based on an estimation of land areas where the critical load are exceeded (10%) and on the total fresh water catch of fish (10 million tons annually, globally as estimated by FAO). Only a part of the lakes in a region with excess sulphur deposition is acidified, normally those that are small and in the most upstream regions. A rough guess is that 20% of the lake area in regions where the critical load is exceeded is acidified to an extent that no fish is reproduced. This will correspond to a loss of 200 000 ton of fish annually.
Note on F97: Some areas are well monitored, others not
Note on G97: The global emission of SO2 is estimated to 101 Tg 2005. This figure is extrapolated from the trend since 2000 to 110 Tg for 2010 (the EDGAR-HTAP_V1 database for the period 2000-2005).
Note on H97: There is a large variation of sensitivity to acidification between different regions
Note on G98: GWP100 for SO2 is –38.4 according to AR5 WGI, Table 8.SM.17
Note on H98: similar as for Nox
Note on G99: GWP100 for SO2 is –38.4 according to AR5 WGI, Table 8.SM.17
Note on G100: GWP100 for SO2 is –38.4 according to AR5 WGI, Table 8.SM.17
Note on G101: GWP100 for SO2 is –38.4 according to AR5 WGI, Table 8.SM.17
Note on G102: GWP100 for SO2 is –38.4 according to AR5 WGI, Table 8.SM.17
Note on G103: GWP100 for SO2 is –38.4 according to AR5 WGI, Table 8.SM.17
Note on G104: GWP100 for SO2 is –38.4 according to AR5 WGI, Table 8.SM.17
Note on G105: GWP100 for SO2 is –38.4 according to AR5 WGI, Table 8.SM.17
Note on G106: GWP100 for SO2 is –38.4 according to AR5 WGI, Table 8.SM.17
Note on G107: GWP100 for SO2 is –38.4 according to AR5 WGI, Table 8.SM.17
Note on G108: GWP100 for SO2 is –38.4 according to AR5 WGI, Table 8.SM.17
Note on G109: GWP100 for SO2 is –38.4 according to AR5 WGI, Table 8.SM.17
Note on G110: GWP100 for SO2 is –38.4 according to AR5 WGI, Table 8.SM.17
Note on E111: In Sweden approximately 2 % of the threatened evertebrates are claimed to be threatened by acidification. (Faunavårdskommitten 1988). If this is assumed to be relevant for other acidified regions, roughly estimated to 10% of the earth’s land area, this would indicate that as a global average 0.2 % of the NEX are endangered due to SO2.
Note on G111: The global emission of SO2 is estimated to 101 Tg 2005. This figure is extrapolated from the trend since 2000 to 110 Tg for 2010 (the EDGAR-HTAP_V1 database for the period 2000-2005). As NOx also is a cause of lake acidification, the contribution from SOx should not be 100%. As the yearly global emission of NOx is 3.72E4 Gg = 2660 Gmoles H+ and SOx is 1.25E5 Gg (AR5, WGII, Table SM 8.19), which results in 1.25E5/64*2 = 3910 Gmoles of H+, an approximate estimate is that i kg SOx contributes with 1/1.1E11*3910/(2660+3910)
Note on E112: The global replacement of steel caused by corrosion due to SOx is estimated to 3.2 E10 kg/year. The estimations is based on assumptions of a 5 % reduction in the usage time for exposed steel constructions and a world steel production of around 1.6 billion tons 2013. Export statistics indicate that Around 40% of the steel may be exposed to air although coated. (World Steel Association 2014) When producing i kg of steel, there is an emission of around 1.2 kg of CO2 (including benefits from recycling). This will cause an extra global emission of
Note on G112: The global emission of SO2 is estimated to 101 Tg 2005. This figure is extrapolated from the trend since 2000 to 110 Tg for 2010 (the EDGAR-HTAP_V1 database for the period 2000-2005).
Note on G115: No studies quantifying the transformation to SO2 has been found, except one that claims that the general opinion is that this is a major process eliminating H2s from the atmosphere. (Meszaros, 1981, Atmospheric Chemistry, Elsevier, Amsterdam)
Note on G117: Mole weight of HF is 20 and 19 for F. F will contribute to particle mass as F-.
Note on H117: Some gaseous HF may be deposited from air through scavenging and dry deposition. The rain frequency is in most regions less than 10% of the time and transformation to particles presumably in the orders of hours, so the share that is not transformed to particles ia assumed to be low.
Note on B118: asthma cases are used as a proxy for the acute decreased lung capacity at episodes of exposure to high particle concentration
Note on G118: Mole weight of HF is 20 and 19 for F. F will contribute to particle mass as F-.
Note on G119: Mole weight of HF is 20 and 19 for F. F will contribute to particle mass as F-.
Note on G120: Mole weight of HF is 20 and 19 for F. F will contribute to particle mass as F-.
Note on G121: Mole weight of HF is 20 and 19 for F. F will contribute to particle mass as F-.
Note on G122: Mole weight of HF is 20 and 19 for F. F will contribute to particle mass as F-.
Note on G123: Mole weight of HF is 20 and 19 for F. F will contribute to particle mass as F-.
Note on G124: Mole weight of HF is 20 and 19 for F. F will contribute to particle mass as F-.
Note on G125: Mole weight of HF is 20 and 19 for F. F will contribute to particle mass as F-.
Note on G126: Mole weight of HF is 20 and 19 for F. F will contribute to particle mass as F-.
Note on G127: Mole weight of HF is 20 and 19 for F. F will contribute to particle mass as F-.
Note on G128: Mole weight of HF is 20 and 19 for F. F will contribute to particle mass as F-.
Note on G129: Mole weight of HF is 20 and 19 for F. F will contribute to particle mass as F-.
Note on G130: Mole weight of HF is 20 and 19 for F. F will contribute to particle mass as F-.
Note on G131: Mole weight of HF is 20 and 19 for F. F will contribute to particle mass as F-.
Note on G132: Mole weight of HF is 20 and 19 for F. F will contribute to particle mass as F-.
Note on G133: Acidification potential for HF
Note on G134: Acidification potential for HF in SO2 equivalents
Note on G135: Acidification potential for HF
Note on G138: Mole weight of HCl is 36 and 35 for Cl. Cl will contribute to particle mass as Cl-.
Note on B139: asthma cases are used as a proxy for the acute decreased lung capacity at episodes of exposure to high particle concentration
Note on G139: Mole weight of HCl is 36 and 35 for Cl. Cl will contribute to particle mass as Cl-.
Note on G140: Mole weight of HCl is 36 and 35 for Cl. Cl will contribute to particle mass as Cl-.
Note on G141: Mole weight of HCl is 36 and 35 for Cl. Cl will contribute to particle mass as Cl-.
Note on G142: Mole weight of HCl is 36 and 35 for Cl. Cl will contribute to particle mass as Cl-.
Note on G143: Mole weight of HCl is 36 and 35 for Cl. Cl will contribute to particle mass as Cl-.
Note on G144: Mole weight of HCl is 36 and 35 for Cl. Cl will contribute to particle mass as Cl-.
Note on G145: Mole weight of HCl is 36 and 35 for Cl. Cl will contribute to particle mass as Cl-.
Note on G146: Mole weight of HCl is 36 and 35 for Cl. Cl will contribute to particle mass as Cl-.
Note on G147: Mole weight of HCl is 36 and 35 for Cl. Cl will contribute to particle mass as Cl-.
Note on G148: Mole weight of HCl is 36 and 35 for Cl. Cl will contribute to particle mass as Cl-.
Note on G149: Mole weight of HCl is 36 and 35 for Cl. Cl will contribute to particle mass as Cl-.
Note on G150: Mole weight of HCl is 36 and 35 for Cl. Cl will contribute to particle mass as Cl-.
Note on G151: Mole weight of HCl is 36 and 35 for Cl. Cl will contribute to particle mass as Cl-.
Note on G152: Mole weight of HCl is 36 and 35 for Cl. Cl will contribute to particle mass as Cl-.
Note on G153: Mole weight of HCl is 36 and 35 for Cl. Cl will contribute to particle mass as Cl-.
Note on G154: Acidification potential for HCl in SO2-equivalents
Note on G155: Acidification potential for HCl in SO2-equivalents
Note on G156: Acidification potential for HCl in SO2-equivalents
Note on G160: NH3 will add to the particle mass as NH4+
Note on B161: asthma cases are used as a proxy for the acute decreased lung capacity at episodes of exposure to high particle concentration
Note on G161: NH3 will add to the particle mass as NH4+
Note on G162: NH3 will add to the particle mass as NH4+
Note on G163: NH3 will add to the particle mass as NH4+
Note on G164: NH3 will add to the particle mass as NH4+
Note on G165: NH3 will add to the particle mass as NH4+
Note on G166: NH3 will add to the particle mass as NH4+
Note on G167: NH3 will add to the particle mass as NH4+
Note on G168: NH3 will add to the particle mass as NH4+
Note on G169: NH3 will add to the particle mass as NH4+
Note on G170: NH3 will add to the particle mass as NH4+
Note on G171: NH3 will add to the particle mass as NH4+
Note on G172: NH3 will add to the particle mass as NH4+
Note on G173: NH3 will add to the particle mass as NH4+
Note on G174: NH3 will add to the particle mass as NH4+
Note on G175: NH3 will add to the particle mass as NH4+
Note on G176: Acidification potential in SO2 equivalents
Note on G177: Acidification potential in SO2 equivalents
Note on G178: Eutrofication potential in NO2 eqivalents
Note on G179: Eutrofication potential in NO2 eqivalents
Note on G180: Eutrofication potential in NO2 eqivalents
Note on E184: Some groups of the population in North America, Europe and New Zealand eating much locally caught fish tend to get high mercury concentrations in body tissue. This may lead to various health effects but the one of most concern is mental retardation of children due to prenatal exposure (Kjellström et al., 1988). In a New Zealand study, 1000 out of 11000 new mothers had consumed fish more than three times a week. 73 of these had hair mercury levels above 6 mg/kg. 50% of the high mercury level children had abnormal or questionable test results in a Denver Development Screening Test, whereas only 17% of the reference children had such results. This indicates that 0.2% of a “fish eating” population like New Zealand is affected. Globally the “fish eating” population is in the order of 200 millions. 0.2% of these are 400000. . In a USEPA study to the Congress 1997, 166000 pregnant women were estimated to be eating fish above 100 g/day. This corresponds to 0.07% of the population. Upscaled to the global population, 4.8 million people/year will be eating fish above 100 g/day. If the same frequency of high mercury levels are assumed as in New Zealand (73/1000), we obtain a figure of 0.073*4.8 million =345000 personyears per year. In an Iraqi study, cited by USEPA, severe neurogical effects is observed first at hair concentrations above 10 - 50 mg/kg. The effect corresponding to DALY clessification of mild mental retardations is thereore estimated to 1000000 personyears per year.
Note on F184: Most of the literature on health risks from mercury aims at finding safe levels and setting standards. What actually happens at high exposures is unclear and in particular is it unclear how the effects recorded at the accidental exposure in Iraq coincides with the DALY classification, in this case "intellectual disability: mild, moderate, severe or profound". In the Iraqi study of the 1971 Iraqi methylmercury poisoning incident 8 out of 54 children with doses of mercury in hair above 10 ppm had mental symptoms, but significant impacts where evident first at those children having exposures at 53 ppm and above.
Note on G184: The global anthropogenic emission of Hg to air is estimated to 1960 tonnes and 1000 tonnes to water in 2010 (UNEP, 2010). The natural emission is around 670 tonnes, and there is a substatial reemission of mercury from old depositions, approximately 4000 tonnes. Totally the emissions contributing to the population exposure via fish is thus 7630 ton.
Note on H184: Even if mercury is distributed on a global scale, it is uncertain how much of a single emissions that is transfeerd to methylmercury
Note on E187: Some groups of the population in North America, Europe and New Zealand eating much locally caught fish tend to get high mercury concentrations in body tissue. This may lead to various health effects but the one of most concern is mental retardation of children due to prenatal exposure (Kjellström et al., 1988). In a New Zealand study, 1000 out of 11000 new mothers had consumed fish more than three times a week. 73 of these had hair mercury levels above 6 mg/kg. 50% of the high mercury level children had abnormal or questionable test results in a Denver Development Screening Test, whereas only 17% of the reference children had such results. This indicates that 0.2% of a “fish eating” population like New Zealand is affected. Globally the “fish eating” population is in the order of 200 millions. 0.2% of these are 400000. . In a USEPA study to the Congress 1997, 166000 pregnant women were estimated to be eating fish above 100 g/day. This corresponds to 0.07% of the population. Upscaled to the global population, 4.8 million people/year will be eating fish above 100 g/day. If the same frequency of high mercury levels are assumed as in New Zealand (73/1000), we obtain a figure of 0.073*4.8 million =345000 personyears per year. In an Iraqi study, cited by USEPA, severe neurogical effects is observed first at hair concentrations above 10 - 50 mg/kg. The effect corresponding to DALY clessification of mild mental retardations is thereore estimated to 1000000 personyears per year.
Note on F187: Most of the literature on health risks from mercury aims at finding safe levels and setting standards. What actually happens at high exposures is unclear and in particular is it unclear how the effects recorded at the accidental exposure in Iraq coincides with the DALY classification, in this case "intellectual disability: mild, moderate, severe or profound". In the Iraqi study of the 1971 Iraqi methylmercury poisoning incident 8 out of 54 children with doses of mercury in hair above 10 ppm had mental symptoms, but significant impacts where evident first at those children having exposures at 53 ppm and above.
Note on G187: The global anthropogenic emission of Hg to air is estimated to 1960 tonnes and 1000 tonnes to water in 2010 (UNEP, 2010). The natural emission is around 670 tonnes, and there is a substatial reemission of mercury from old depositions, approximately 4000 tonnes. Totally the emissions contributing to the population exposure via fish is thus 7630 ton.
Note on H187: Even if mercury is distributed on a global scale, it is uncertain how much of a single emissions that is transfeerd to methylmercury
Note on G192: Mole weight of HBr is 80,9 and 79,9 for Br. Br will contribute to particle mass as Br-.
Note on B193: asthma cases are used as a proxy for the acute decreased lung capacity at episodes of exposure to high particle concentration
Note on G193: Mole weight of HBr is 80,9 and 79,9 for Br. Br will contribute to particle mass as Br-.
Note on G194: Mole weight of HBr is 80,9 and 79,9 for Br. Br will contribute to particle mass as Br-.
Note on G195: Mole weight of HBr is 80,9 and 79,9 for Br. Br will contribute to particle mass as Br-.
Note on G196: Mole weight of HBr is 80,9 and 79,9 for Br. Br will contribute to particle mass as Br-.
Note on G197: Mole weight of HBr is 80,9 and 79,9 for Br. Br will contribute to particle mass as Br-.
Note on G198: Mole weight of HBr is 80,9 and 79,9 for Br. Br will contribute to particle mass as Br-.
Note on G199: Mole weight of HBr is 80,9 and 79,9 for Br. Br will contribute to particle mass as Br-.
Note on G200: Mole weight of HBr is 80,9 and 79,9 for Br. Br will contribute to particle mass as Br-.
Note on G201: Mole weight of HBr is 80,9 and 79,9 for Br. Br will contribute to particle mass as Br-.
Note on G202: Mole weight of HBr is 80,9 and 79,9 for Br. Br will contribute to particle mass as Br-.
Note on G203: Mole weight of HBr is 80,9 and 79,9 for Br. Br will contribute to particle mass as Br-.
Note on G204: Mole weight of HBr is 80,9 and 79,9 for Br. Br will contribute to particle mass as Br-.
Note on G205: Mole weight of HBr is 80,9 and 79,9 for Br. Br will contribute to particle mass as Br-.
Note on G206: Mole weight of HBr is 80,9 and 79,9 for Br. Br will contribute to particle mass as Br-.
Note on G207: Mole weight of HBr is 80,9 and 79,9 for Br. Br will contribute to particle mass as Br-.
Note on G208: Acidification potential for HBr in SO2 equivalents
Note on G209: Acidification potential for HBr in SO2 equivalents
Note on G210: Acidification potential for HBr in SO2 equivalents
Note on E213: HCN is a very toxic gas. However, in a global average perspective, acute effects of normal HCN emissions are regarded as negligable
Note on G213: Mole weight of HCN is 27 and 26 for CN. CN will contribute to particle mass as CN-.
Note on B214: asthma cases are used as a proxy for the acute decreased lung capacity at episodes of exposure to high particle concentration
Note on G214: Mole weight of HCN is 27 and 26 for CN. CN will contribute to particle mass as CN-.
Note on G215: Mole weight of HCN is 27 and 26 for CN. CN will contribute to particle mass as CN-.
Note on G216: Mole weight of HCN is 27 and 26 for CN. CN will contribute to particle mass as CN-.
Note on G217: Mole weight of HCN is 27 and 26 for CN. CN will contribute to particle mass as CN-.
Note on G218: Mole weight of HCN is 27 and 26 for CN. CN will contribute to particle mass as CN-.
Note on G219: Mole weight of HCN is 27 and 26 for CN. CN will contribute to particle mass as CN-.
Note on G220: Mole weight of HCN is 27 and 26 for CN. CN will contribute to particle mass as CN-.
Note on G221: Mole weight of HCN is 27 and 26 for CN. CN will contribute to particle mass as CN-.
Note on G222: Mole weight of HCN is 27 and 26 for CN. CN will contribute to particle mass as CN-.
Note on G223: Mole weight of HCN is 27 and 26 for CN. CN will contribute to particle mass as CN-.
Note on G224: Mole weight of HCN is 27 and 26 for CN. CN will contribute to particle mass as CN-.
Note on G225: Mole weight of HCN is 27 and 26 for CN. CN will contribute to particle mass as CN-.
Note on G226: Mole weight of HCN is 27 and 26 for CN. CN will contribute to particle mass as CN-.
Note on G227: Mole weight of HCN is 27 and 26 for CN. CN will contribute to particle mass as CN-.
Note on G228: Mole weight of HCN is 27 and 26 for CN. CN will contribute to particle mass as CN-.
Note on G229: Acidification potential for HBr in SO2 equivalents
Note on G230: Acidification potential for HBr in SO2 equivalents
Note on G231: Acidification potential for HBr in SO2 equivalents
Note on E234: Risk assessments are available from USA estimating YOLL from ozone to 36000/year at a mean ozone concernation of 48 ppb (Neal Fann,∗ Amy D. Lamson, Susan C. Anenberg, Karen Wesson, David Risley, and Bryan J. Hubbell, Estimating the National Public Health Burden Associated with Exposure to Ambient PM2.5 and Ozone, 0272-4332/11/0100-0001$22.00/1 C 2011 Society for Risk Analysis, DOI: 10.1111/j.1539-6924.2011.01630.x) Scaling up these estimates to a global level with an estimated similar average concentration, 36000/314*7200 YOLLs per year in obtained totally from ozone.
Note on F234: Upscaling involves some uncertainty as well as the use of a correlation where other substances are present for risk estimates. Which ozone measure that is most relevant is also subject for discussion in literature.
Note on G234: AR5 WG1 Ch8, Table 8.1 Estimates the ozone sources to between 3800 and 5100 Tg/yr. Herethe figure of 4500 is used a a best estimate.
Note on G235: AR5 WG1 Ch8, Table 8.1 Estimates the ozone sources to between 3800 and 5100 Tg/yr. Herethe figure of 4500 is used a a best estimate.
Note on G236: GWP for ozone is not published, but it is estimated to 0.44 from the RF from ozone (0.4 W/m2), its concenration (40 ppb) and its residence time 23 days (AR5 WG1 Ch 8, p 670) compared to RF, concentration and residence time from CO2 (1.7 W/m2, 390 ppm and about 300 years)
Note on G237: GWP for ozone is not published, but it is estimated to 0.44 from the RF from ozone (0.4 W/m2), its concenration (40 ppb) and its residence time 23 days (AR5 WG1 Ch 8, p 670) compared to RF, concentration and residence time from CO2 (1.7 W/m2, 390 ppm and about 300 years)
Note on G238: GWP for ozone is not published, but it is estimated to 0.44 from the RF from ozone (0.4 W/m2), its concenration (40 ppb) and its residence time 23 days (AR5 WG1 Ch 8, p 670) compared to RF, concentration and residence time from CO2 (1.7 W/m2, 390 ppm and about 300 years)
Note on D239: temperature, draught, extreme temperature and precipitation, CO2 concentration
Note on G239: GWP for ozone is not published, but it is estimated to 0.44 from the RF from ozone (0.4 W/m2), its concenration (40 ppb) and its residence time 23 days (AR5 WG1 Ch 8, p 670) compared to RF, concentration and residence time from CO2 (1.7 W/m2, 390 ppm and about 300 years)
Note on G240: GWP for ozone is not published, but it is estimated to 0.44 from the RF from ozone (0.4 W/m2), its concenration (40 ppb) and its residence time 23 days (AR5 WG1 Ch 8, p 670) compared to RF, concentration and residence time from CO2 (1.7 W/m2, 390 ppm and about 300 years)
Note on G241: AR5 WG1 Ch8, Table 8.1 Estimates the ozone sources to between 3800 and 5100 Tg/yr. Herethe figure of 4500 is used a a best estimate.
Note on G242: GWP for ozone is not published, but it is estimated to 0.44 from the RF from ozone (0.4 W/m2), its concenration (40 ppb) and its residence time 23 days (AR5 WG1 Ch 8, p 670) compared to RF, concentration and residence time from CO2 (1.7 W/m2, 390 ppm and about 300 years)
Note on G243: GWP for ozone is not published, but it is estimated to 0.44 from the RF from ozone (0.4 W/m2), its concenration (40 ppb) and its residence time 23 days (AR5 WG1 Ch 8, p 670) compared to RF, concentration and residence time from CO2 (1.7 W/m2, 390 ppm and about 300 years)
Note on G244: GWP for ozone is not published, but it is estimated to 0.44 from the RF from ozone (0.4 W/m2), its concenration (40 ppb) and its residence time 23 days (AR5 WG1 Ch 8, p 670) compared to RF, concentration and residence time from CO2 (1.7 W/m2, 390 ppm and about 300 years)
Note on G245: GWP for ozone is not published, but it is estimated to 0.44 from the RF from ozone (0.4 W/m2), its concenration (40 ppb) and its residence time 23 days (AR5 WG1 Ch 8, p 670) compared to RF, concentration and residence time from CO2 (1.7 W/m2, 390 ppm and about 300 years)
Note on G246: GWP for ozone is not published, but it is estimated to 0.44 from the RF from ozone (0.4 W/m2), its concenration (40 ppb) and its residence time 23 days (AR5 WG1 Ch 8, p 670) compared to RF, concentration and residence time from CO2 (1.7 W/m2, 390 ppm and about 300 years)
Note on G247: GWP for ozone is not published, but it is estimated to 0.44 from the RF from ozone (0.4 W/m2), its concenration (40 ppb) and its residence time 23 days (AR5 WG1 Ch 8, p 670) compared to RF, concentration and residence time from CO2 (1.7 W/m2, 390 ppm and about 300 years)
Note on G248: GWP for ozone is not published, but it is estimated to 0.44 from the RF from ozone (0.4 W/m2), its concenration (40 ppb) and its residence time 23 days (AR5 WG1 Ch 8, p 670) compared to RF, concentration and residence time from CO2 (1.7 W/m2, 390 ppm and about 300 years)
Note on G249: GWP for ozone is not published, but it is estimated to 0.44 from the RF from ozone (0.4 W/m2), its concenration (40 ppb) and its residence time 23 days (AR5 WG1 Ch 8, p 670) compared to RF, concentration and residence time from CO2 (1.7 W/m2, 390 ppm and about 300 years)
Note on G250: GWP for ozone is not published, but it is estimated to 0.44 from the RF from ozone (0.4 W/m2), its concenration (40 ppb) and its residence time 23 days (AR5 WG1 Ch 8, p 670) compared to RF, concentration and residence time from CO2 (1.7 W/m2, 390 ppm and about 300 years)

## 9. Particles
Substance, flow group | Indicator | Unit | Pathway | Extent of impact, mean | Extent of impact, uncertainty | Contribution mean, ( kg-1) | Contribution uncertainty | Pathway specific charcterisation factor | Characterisation factor for state indicator | Damage cost, EUR | EPS default index, ELU/kg
PM>10 to air | work capacity | personyear | soiling | 125000000 | 3 | 1e-12 | 10 | 0.000125 |  | 7.35 | 7.35
PM10 to air | YOLL |  | acute health effects | 1140000 | 2 | 6.1538e-12 | 3 | 7.0154e-06 |  | 0.35077
PM10 to air | YOLL |  | chronic health effects | 234240000 | 2 | 6.1538e-12 | 3 | 0.0014415 |  | 72.0738
PM10 to air | YOLL |  | climate change | 6.4889e-07 | 3 | -102 | 2 | -6.6187e-05 |  | -3.3094
PM10 to air | YOLL |  | all | 235380000 |  |  |  |  | 0.0013823
PM10 to air | asthma cases |  | acute health effects | 1140000 | 3 | 6.1538e-12 | 3 | 7.0154e-06 |  | 0.015083
PM10 to air | COPD severe |  | chronic health effects | 290000 | 3 | 6.1538e-12 | 3 | 1.7846e-06 |  | 0.034175
PM10 to air | malnutrition | personyears | climate change | 2.392e-06 | 3 | -102 | 2 | -0.00024398 |  | -2.33
PM10 to air | working capacity | personyears | climate change | 2.392e-06 | 3 | -102 | 2 | -0.00024398 |  | -14.3461
PM10 to air | diarrhea | personyears | climate change | 1.5946e-08 | 3 | -102 | 2 | -1.6265e-06 |  | -0.0085393
PM10 to air | crop | kg | climate change | 0.010904 | 3 | -102 | 2 | -1.1122 |  | -0.24468
PM10 to air | fruit&veg | kg | climate change | 0.0013059 | 3 | -102 | 2 | -0.1332 |  | -0.051949
PM10 to air | meat&fish | kg | climate change | 0.00051445 | 3 | -102 | 2 | -0.052474 |  | -0.1102
PM10 to air | wood | kg | climate change | 0 | 3 | -102 | 2 | 0 |  | 0
PM10 to air | drinking water | kg | climate change | 0.062789 | 3 | -102 | 2 | -6.4045 |  | -0.012809
PM10 to air | irrigation water | kg | climate change | 0.12558 | 3 | -102 | 2 | -12.809 |  | -0.012809
PM10 to air | energy access | MJ | climate change | 3.1712e-07 | 3 | -102 | 2 | -3.2346e-05 |  | -0.090569
PM10 to air | housing | personyears | climate change | 1.9933e-08 | 3 | -102 | 2 | -2.0332e-06 |  | -0.0040663
PM10 to air | migration | persons | climate change | 2.2651e-07 | 3 | -102 | 2 | -2.3104e-05 |  | -0.57761
PM10 to air | NEX | share, dimensionless | climate change | 2.2651e-16 | 3 | -102 | 2 | -2.3104e-14 |  | -0.0012938
PM10 to air | all | [8 empty] | 51.3739 | 51.3739
PM2.5 to air | YOLL |  | acute health effects | 1140000 | 2 | 1.3e-11 | 3 | 1.482e-05 |  | 0.741
PM2.5 to air | YOLL |  | chronic health effects | 234240000 | 2 | 1.3e-11 | 3 | 0.0030451 |  | 152.256
PM2.5 to air | YOLL |  | climate change | 6.4889e-07 | 3 | -153 | 2 | -9.9281e-05 |  | -4.964
PM2.5 to air | YOLL |  | all | 235380000 |  |  |  |  | 0.0029607
PM2.5 to air | asthma cases |  | direct exposure | 3715200 | 3 | 1.3e-11 | 3 | 4.8298e-05 |  | 0.10384
PM2.5 to air | COPD severe |  | direct exposure | 290000 | 3 | 1.3e-11 | 3 | 3.77e-06 |  | 0.072195
PM2.5 to air | malnutrition | personyears | climate change | 2.392e-06 | 3 | -153 | 2 | -0.00036597 |  | -3.495
PM2.5 to air | working capacity | personyears | climate change | 2.392e-06 | 3 | -153 | 2 | -0.00036597 |  | -21.5191
PM2.5 to air | diarrhea | personyears | climate change | 1.5946e-08 | 3 | -153 | 2 | -2.4398e-06 |  | -0.012809
PM2.5 to air | crop | kg | climate change | 0.010904 | 3 | -153 | 2 | -1.6683 |  | -0.36703
PM2.5 to air | fruit&veg | kg | climate change | 0.0013059 | 3 | -153 | 2 | -0.1998 |  | -0.077924
PM2.5 to air | meat&fish | kg | climate change | 0.00051445 | 3 | -153 | 2 | -0.078711 |  | -0.16529
PM2.5 to air | wood | kg | climate change | 0 | 3 | -153 | 2 | 0 |  | 0
PM2.5 to air | drinking water | kg | climate change | 0.062789 | 3 | -153 | 2 | -9.6067 |  | -0.019213
PM2.5 to air | irrigation water | kg | climate change | 0.12558 | 3 | -153 | 2 | -19.2135 |  | -0.019213
PM2.5 to air | energy access | MJ | climate change | 3.1712e-07 | 3 | -153 | 2 | -4.8519e-05 |  | -0.13585
PM2.5 to air | housing | personyears | climate change | 1.9933e-08 | 3 | -153 | 2 | -3.0498e-06 |  | -0.0060995
PM2.5 to air | migration | persons | climate change | 2.2651e-07 | 3 | -153 | 2 | -3.4656e-05 |  | -0.86641
PM2.5 to air | NEX | share, dimensionless | climate change | 2.2651e-16 | 3 | -153 | 2 | -3.4656e-14 |  | -0.0019408
PM2.5 to air | all | [8 empty] | 121.5231 | 121.5231
BC to air | YOLL |  | acute health effects | 1140000 | 2 | 1.3e-11 | 3 | 1.482e-05 |  | 0.741
BC to air | YOLL |  | chronic health effects | 234240000 | 2 | 1.3e-11 | 3 | 0.0030451 |  | 152.256
BC to air | YOLL |  | climate change | 6.4889e-07 | 3 | 658 | 2 | 0.00042697 | 0.00042697 | 21.3486
BC to air | YOLL |  | all | 235380000 |  |  |  |  | 0.0034869
BC to air | asthma cases |  | acute health effects | 1140000 | 3 | 1.4905e-13 | 3 | 1.6991e-07 |  | 0.00036531
BC to air | COPD severe |  | chronic health effects | 290000 | 3 | 1.4905e-13 | 3 | 4.3223e-08 |  | 0.00082772
BC to air | malnutrition | personyears | climate change | 2.392e-06 | 3 | 658 | 2 | 0.0015739 | 0.0015739 | 15.0309
BC to air | working capacity | personyears | climate change | 2.392e-06 | 3 | 658 | 2 | 0.0015739 | 0.00076728 | 92.5462
BC to air | diarrhea | personyears | climate change | 1.5946e-08 | 3 | 658 | 2 | 1.0493e-05 | 1.0493e-05 | 0.055087
BC to air | crop | kg | climate change | 0.010904 | 3 | 658 | 2 | 7.1748 | 7.1748 | 1.5784
BC to air | fruit&veg | kg | climate change | 0.0013059 | 3 | 658 | 2 | 0.85929 | 0.85929 | 0.33512
BC to air | meat&fish | kg | climate change | 0.00051445 | 3 | 658 | 2 | 0.33851 | 0.33851 | 0.71087
BC to air | wood | kg | climate change | 0 | 3 | 658 | 2 | 0 | 0 | 0
BC to air | drinking water | kg | climate change | 0.062789 | 3 | 658 | 2 | 41.3153 | 41.3153 | 0.082631
BC to air | irrigation water | kg | climate change | 0.12558 | 3 | 658 | 2 | 82.6306 | 82.6306 | 0.082631
BC to air | energy access | MJ | climate change | 3.1712e-07 | 3 | 658 | 2 | 0.00020866 | 0.00020866 | 0.58426
BC to air | housing | personyears | climate change | 1.9933e-08 | 3 | 658 | 2 | 1.3116e-05 | 2.6232e-05 | 0.026232
BC to air | migration | persons | climate change | 2.2651e-07 | 3 | 658 | 2 | 0.00014905 | 0.00014905 | 3.7261
BC to air | NEX | share, dimensionless | climate change | 2.2651e-16 | 3 | 658 | 2 | 1.4905e-13 | 1.4905e-13 | 0.0083465
| all | [8 empty] | 289.1136 | 289.1136
OC to air | YOLL |  | acute health effects | 1140000 | 2 | 1.3e-11 | 3 | 1.482e-05 |  | 0.741
OC to air | YOLL |  | chronic health effects | 234240000 | 2 | 1.3e-11 | 3 | 0.0030451 |  | 152.256
OC to air | YOLL |  | climate change | 6.4889e-07 | 3 | -66.4 | 2 | -4.3086e-05 |  | -2.1543
OC to air | YOLL |  | all | 235380000 |  |  |  |  | 0.0030169
OC to air | asthma cases |  | acute health effects | 1140000 | 3 | 1.3e-11 | 3 | 1.482e-05 |  | 0.031863
OC to air | COPD severe |  | chronic health effects | 290000 | 3 | 1.3e-11 | 3 | 3.77e-06 |  | 0.072195
OC to air | malnutrition | personyears | climate change | 2.392e-06 | 3 | -66.4 | 2 | -0.00015883 |  | -1.5168
OC to air | working capacity | personyears | climate change | 2.392e-06 | 3 | -66.4 | 2 | -0.00015883 |  | -9.339
OC to air | diarrhea | personyears | climate change | 1.5946e-08 | 3 | -66.4 | 2 | -1.0588e-06 |  | -0.0055589
OC to air | crop | kg | climate change | 0.010904 | 3 | -66.4 | 2 | -0.72402 |  | -0.15928
OC to air | fruit&veg | kg | climate change | 0.0013059 | 3 | -66.4 | 2 | -0.086712 |  | -0.033818
OC to air | meat&fish | kg | climate change | 0.00051445 | 3 | -66.4 | 2 | -0.034159 |  | -0.071735
OC to air | wood | kg | climate change | 0 | 3 | -66.4 | 2 | 0 |  | 0
OC to air | drinking water | kg | climate change | 0.062789 | 3 | -66.4 | 2 | -4.1692 |  | -0.0083384
OC to air | irrigation water | kg | climate change | 0.12558 | 3 | -66.4 | 2 | -8.3384 |  | -0.0083384
OC to air | energy access | MJ | climate change | 3.1712e-07 | 3 | -66.4 | 2 | -2.1057e-05 |  | -0.058958
OC to air | housing | personyears | climate change | 1.9933e-08 | 3 | -66.4 | 2 | -1.3236e-06 |  | -0.0026471
OC to air | migration | persons | climate change | 2.2651e-07 | 3 | -66.4 | 2 | -1.504e-05 |  | -0.37601
OC to air | NEX | share, dimensionless | climate change | 2.2651e-16 | 3 | -66.4 | 2 | -1.504e-14 |  | -0.00084226
| all | [8 empty] | 139.3654 | 139.3654
As to air | YOLL |  | cancer | 0.00085167 | 3 | 1 | 2 | 0.00085167 |  | 42.5833
As to air | YOLL | personyears | cardiovascular mortalllity | 0.0020571 | 3 | 1 | 1 | 0.0020571 |  | 102.8571
As to air | cancer |  | cancer | 0.0044229 | 3 | 1 | 2 | 0.0044229 |  | 44.2286
As to air | wood |  | soil mineralisation | 0 | 1 | 1 | 1 | 0 | 0 | 0
As to air | all |  | all | [7 empty] | 189.669
Cd to air | YOLL |  | cancer | 0.0015108 | 3 | 1 | 2 | 0.0015108 |  | 75.5383
Cd to air | cancer |  | cancer | 0.0036658 | 3 | 1 | 2 | 0.0036658 |  | 36.6583
Cd to air | wood |  | Soil mineralisation | 0 |  | 1 | 1 | 0 |  | 0
Cd to air | all |  | all | [7 empty] | 112.1966
Cr to air | YOLL |  | cancer | 0.0020598 | 3 | 1 | 2 | 0.0020598 |  | 102.9921
Cr to air | cancer |  | cancer | 0.00021822 | 3 | 1 | 2 | 0.00021822 |  | 2.1822
Cr to air | all |  | all | [7 empty] | 105.1743
Cu to air | wood |  | Soil mineralisation | 0 | 1 | 1 | 1 | 0 |  | 0 | 0
Ni to air | YOLL |  | cancer | 7.5263e-05 | 3 | 1 | 1 | 7.5263e-05 |  | 3.7632
Ni to air | Cancer |  | cancer | 7.9735e-06 | 3 | 1 | 1 | 7.9735e-06 |  | 0.079735
Ni to air | wood |  | Soil mineralisation | 0 | 1 | 1 | 1 | 0 |  | 0
3.8429
Pb | Intellectual disability: mild |  | brain damage | 100000 | 5 | 3.2258e-08 | 5 | 0.0032258 |  | 5
Pb | wood |  | Soil mineralisation | 0 |  | 1 |  | 0 | 0 | 0
Pb | all |  | all | [7 empty] | 5
Zn | all |  | all | [7 empty] | 0
PAH | YOLL |  | Cancer | 76525.7143 |  | 1.9231e-09 |  | 0.00014716 |  | 7.3582
PAH | cancer |  | Cancer | 9565.7143 |  | 1.9231e-09 |  | 1.8396e-05 |  | 0.18396
PAH | [10 empty] | 7.5422
Polychlorinated dibenzo-p-furans (2,3,7,8 - TCDD eq.) | YOLL |  | Cancer | 0 | 1 | 0 | 1 | 0 |  | 0
| cancer |  | Cancer | 0 | 1 | 0 | 1 | 0 |  | 0
0
Note on F1: If not specifically noted, the uncertaitny is expressed as a factor equal ti one standard deviation in a log normal distribution
Note on H1: If not specifically noted, the uncertaitny is expressed as a factor equal ti one standard deviation in a log normal distribution
Note on E4: Marginal household soiling damages attributable to air particulates are estimated at 6.63 $/household per micrograms per cubic meter TSP. (1980 $) ( Cummings, H.S. Burness and R.D. Norton, University of New Mexico METHODS DEVELOPMENT FOR ENVIRONMENTALCON TROL BENEFITS ASSESSMENT Volume V, MEASURING HOUSEHOLD SOILING DAMAGES FROM SUSPENDED PARTICULATES: A METHODOLOGICAL INQUIRY, USEPA, National Center for Environmental Economics EPA-230-12-85-023 September 1985) It is not clear from the report which hourly cost for work, that has been used but it seemms as it is comparatively low (minimal wage for women),. 1 personhour per ug/m3 is assumed. It is further assumed that globally there are about 2 billion housholds. The average TSP concenration is around twice the concentration of PM10, i.e 100 ug/m3
Note on F4: The USEPA study on soiling costs is not directly transferable to other countries and the extra time spent on cleaning and other surface treatments is only relevant for marginal changes in TSP and probably not linear against TSP concentration.
Note on G4: The global emission of PM10 is 65 Tg/year. If TSP concentration is about the double the emission of PM>10 is at least the same. It should be higher as the residence time of large particles are less than that of small particles. Here, it is assumed to be 100 Tg/year. The contribution from fugitive emissions are further
Note on H4: This is an extremely uncertain estimation because the emission of particles above 10 μm is mostly fugitive dust, which has very local impacts. Although most of the particels found on a window and contributing to soiling are above 10 μm, some of them are aggregates of smaller particles and it is unclear to what extent emissions of PM10 and PM2.5 contributes.
Note on E6: Steen, CPM report 1999:5, page 223
Note on G6: Global emission of PM10 was 63 Tg 2005 according to http://edgar.jrc.ec.europa.eu/national_reported_data/htap.php. The trend was extrapolated to 65 Tg 2010. Primary emissions account for about 40% of PM10 in ambient air. (Gugamsetty et al, Aerosol and Air Quality Research, 12: 476–491, 2012)
Note on E7: Global average PM10 concentration is 61 μg/m3 and for PM2.5 about 40 μg/m3. According to Pope et al 2009, (Fine-Particulate Air Pollution and Life Expectancy in the United States, the New England Journal of Medicine), the marginal reduction of life expectancy is 0.61 year per 10μg/m3 PM2.5. With an average life expectancy of 75 years and 7.2 billion inhabitants globally, we get total YOLL of 40/10*0,61/75*7200000000
Note on F7: There is an uncertainty to how representative US values are to the world, partly because of population uncertainty and partly because of aorosol properties.
Note on G7: Global emission of PM10 was 63 Tg 2005 according to http://edgar.jrc.ec.europa.eu/national_reported_data/htap.php. The trend was extrapolated to 65 Tg 2010. Primary emissions account for about 40% of PM10 in ambient air. (Gugamsetty et al, Aerosol and Air Quality Research, 12: 476–491, 2012). The contribution to the environmental impact is therefore 0.4/6.5E10
Note on H7: The population exposure varies sunstatially as the particle residence time is low and different particle compositions contribute differently to the effect. The fact that the effect is life-long decreases the uncertainty.
Note on G8: GWP for PM10 is estimated to -102 by a simplified model based on radiative forcing estimations in AR5 WG1 chapter 8 (Table 8.4) and global emissions. The simplified model: GWPPM2.5*Global yearly PM2.5 emission*1/(primary particles share of ambient aerosol) = RF2.5/RFCO2*global yearly CO2 emission, i.e. GWPPM2.5 = RF2.5/RFCO2*global CO2 emission /Global PM2.5 emission*primary particle share. The simplified model was checked for Black Carbon aerosol, which in AR5 Wgi chapter 8 has a GWP of 658. The model gave a GWP of 687. It is mainly the PM2.5 part of the aerosol that contributes to scattering and absorption of light. The global emissions of PM2.5 and PM10 are estimated to 4.2E10 and 6.3E10 kg/year. Therfore the GWP is reduced by a factor 4.2/6.3. The GWP for PM2.5 is -153.
Note on B10: asthma cases are used as a proxy for the acute decreased lung capacity at episodes of exposure to higgh particle concentration
Note on E10: Most of the studies on this issue were made in the 1990ies and before. Therfore the data from Steen, CPM report 1999:5 are used. (Available at lifecyclecenter.se)
Note on F10: There is an uncertainty in to what extent a hospital visit measures the extent of the effect, and an uncertainty about the global representativeness of the sensitivity data.
Note on G10: Global emission of PM10 was 63 Tg 2005 according to http://edgar.jrc.ec.europa.eu/national_reported_data/htap.php. The trend was extrapolated to 65 Tg 2010. Primary emissions account for about 40% of PM10 in ambient air. (Gugamsetty et al, Aerosol and Air Quality Research, 12: 476–491, 2012)
Note on E11: "In 2008, there were about 822,500 hospital stays for chronic obstructive pulmonary disease (COPD) among adults age 40 years and older. In addition, another 3.8 million hospital stays included COPD as a secondary, or complicating, condition during an admission for some other problem.---with a 4.8 day mean length of hospitalization " from Overview of Hospitalizations among Patients with COPD, 2008 Statistical Brief #106 Lauren M Wier, MPH, Anne Elixhauser, PhD, Anne Pfuntner, BUEP, and David H Au, MD, MS. Published: February 2011. U.S. Department of Health & Human Services, Agency for health care and quality research. Accessed at http://www.ncbi.nlm.nih.gov/books/NBK53969/ To get a global estimate, the figure is scaled up to the global poulation.
Note on G11: Global emission of PM10 was 63 Tg 2005 according to http://edgar.jrc.ec.europa.eu/national_reported_data/htap.php. The trend was extrapolated to 65 Tg 2010. Primary emissions account for about 40% of PM10 in ambient air. (Gugamsetty et al, Aerosol and Air Quality Research, 12: 476–491, 2012)
Note on G12: GWP for PM10 is estimated to -102 by a simplified model based on radiative forcing estimations in AR5 WG1 chapter 8 (Table 8.4) and global emissions. The simplified model: GWPPM2.5*Global yearly PM2.5 emission*1/(primary particles share of ambient aerosol) = RF2.5/RFCO2*global yearly CO2 emission, i.e. GWPPM2.5 = RF2.5/RFCO2*global CO2 emission /Global PM2.5 emission*primary particle share. The simplified model was checked for Black Carbon aerosol, which in AR5 Wgi chapter 8 has a GWP of 658. The model gave a GWP of 687. It is mainly the PM2.5 part of the aerosol that contributes to scattering and absorption of light. The global emissions of PM2.5 and PM10 are estimated to 4.2E10 and 6.3E10 kg/year. Therfore the GWP is reduced by a factor 4.2/6.3. The GWP for PM2.5 is -153.
Note on G13: GWP for PM10 is estimated to -102 by a simplified model based on radiative forcing estimations in AR5 WG1 chapter 8 (Table 8.4) and global emissions. The simplified model: GWPPM2.5*Global yearly PM2.5 emission*1/(primary particles share of ambient aerosol) = RF2.5/RFCO2*global yearly CO2 emission, i.e. GWPPM2.5 = RF2.5/RFCO2*global CO2 emission /Global PM2.5 emission*primary particle share. The simplified model was checked for Black Carbon aerosol, which in AR5 Wgi chapter 8 has a GWP of 658. The model gave a GWP of 687. It is mainly the PM2.5 part of the aerosol that contributes to scattering and absorption of light. The global emissions of PM2.5 and PM10 are estimated to 4.2E10 and 6.3E10 kg/year. Therfore the GWP is reduced by a factor 4.2/6.3. The GWP for PM2.5 is -153.
Note on G14: GWP for PM10 is estimated to -102 by a simplified model based on radiative forcing estimations in AR5 WG1 chapter 8 (Table 8.4) and global emissions. The simplified model: GWPPM2.5*Global yearly PM2.5 emission*1/(primary particles share of ambient aerosol) = RF2.5/RFCO2*global yearly CO2 emission, i.e. GWPPM2.5 = RF2.5/RFCO2*global CO2 emission /Global PM2.5 emission*primary particle share. The simplified model was checked for Black Carbon aerosol, which in AR5 Wgi chapter 8 has a GWP of 658. The model gave a GWP of 687. It is mainly the PM2.5 part of the aerosol that contributes to scattering and absorption of light. The global emissions of PM2.5 and PM10 are estimated to 4.2E10 and 6.3E10 kg/year. Therfore the GWP is reduced by a factor 4.2/6.3. The GWP for PM2.5 is -153.
Note on G15: GWP for PM10 is estimated to -102 by a simplified model based on radiative forcing estimations in AR5 WG1 chapter 8 (Table 8.4) and global emissions. The simplified model: GWPPM2.5*Global yearly PM2.5 emission*1/(primary particles share of ambient aerosol) = RF2.5/RFCO2*global yearly CO2 emission, i.e. GWPPM2.5 = RF2.5/RFCO2*global CO2 emission /Global PM2.5 emission*primary particle share. The simplified model was checked for Black Carbon aerosol, which in AR5 Wgi chapter 8 has a GWP of 658. The model gave a GWP of 687. It is mainly the PM2.5 part of the aerosol that contributes to scattering and absorption of light. The global emissions of PM2.5 and PM10 are estimated to 4.2E10 and 6.3E10 kg/year. Therfore the GWP is reduced by a factor 4.2/6.3. The GWP for PM2.5 is -153.
Note on G16: GWP for PM10 is estimated to -102 by a simplified model based on radiative forcing estimations in AR5 WG1 chapter 8 (Table 8.4) and global emissions. The simplified model: GWPPM2.5*Global yearly PM2.5 emission*1/(primary particles share of ambient aerosol) = RF2.5/RFCO2*global yearly CO2 emission, i.e. GWPPM2.5 = RF2.5/RFCO2*global CO2 emission /Global PM2.5 emission*primary particle share. The simplified model was checked for Black Carbon aerosol, which in AR5 Wgi chapter 8 has a GWP of 658. The model gave a GWP of 687. It is mainly the PM2.5 part of the aerosol that contributes to scattering and absorption of light. The global emissions of PM2.5 and PM10 are estimated to 4.2E10 and 6.3E10 kg/year. Therfore the GWP is reduced by a factor 4.2/6.3. The GWP for PM2.5 is -153.
Note on G17: GWP for PM10 is estimated to -102 by a simplified model based on radiative forcing estimations in AR5 WG1 chapter 8 (Table 8.4) and global emissions. The simplified model: GWPPM2.5*Global yearly PM2.5 emission*1/(primary particles share of ambient aerosol) = RF2.5/RFCO2*global yearly CO2 emission, i.e. GWPPM2.5 = RF2.5/RFCO2*global CO2 emission /Global PM2.5 emission*primary particle share. The simplified model was checked for Black Carbon aerosol, which in AR5 Wgi chapter 8 has a GWP of 658. The model gave a GWP of 687. It is mainly the PM2.5 part of the aerosol that contributes to scattering and absorption of light. The global emissions of PM2.5 and PM10 are estimated to 4.2E10 and 6.3E10 kg/year. Therfore the GWP is reduced by a factor 4.2/6.3. The GWP for PM2.5 is -153.
Note on G18: GWP for PM10 is estimated to -102 by a simplified model based on radiative forcing estimations in AR5 WG1 chapter 8 (Table 8.4) and global emissions. The simplified model: GWPPM2.5*Global yearly PM2.5 emission*1/(primary particles share of ambient aerosol) = RF2.5/RFCO2*global yearly CO2 emission, i.e. GWPPM2.5 = RF2.5/RFCO2*global CO2 emission /Global PM2.5 emission*primary particle share. The simplified model was checked for Black Carbon aerosol, which in AR5 Wgi chapter 8 has a GWP of 658. The model gave a GWP of 687. It is mainly the PM2.5 part of the aerosol that contributes to scattering and absorption of light. The global emissions of PM2.5 and PM10 are estimated to 4.2E10 and 6.3E10 kg/year. Therfore the GWP is reduced by a factor 4.2/6.3. The GWP for PM2.5 is -153.
Note on G19: GWP for PM10 is estimated to -102 by a simplified model based on radiative forcing estimations in AR5 WG1 chapter 8 (Table 8.4) and global emissions. The simplified model: GWPPM2.5*Global yearly PM2.5 emission*1/(primary particles share of ambient aerosol) = RF2.5/RFCO2*global yearly CO2 emission, i.e. GWPPM2.5 = RF2.5/RFCO2*global CO2 emission /Global PM2.5 emission*primary particle share. The simplified model was checked for Black Carbon aerosol, which in AR5 Wgi chapter 8 has a GWP of 658. The model gave a GWP of 687. It is mainly the PM2.5 part of the aerosol that contributes to scattering and absorption of light. The global emissions of PM2.5 and PM10 are estimated to 4.2E10 and 6.3E10 kg/year. Therfore the GWP is reduced by a factor 4.2/6.3. The GWP for PM2.5 is -153.
Note on G20: GWP for PM10 is estimated to -102 by a simplified model based on radiative forcing estimations in AR5 WG1 chapter 8 (Table 8.4) and global emissions. The simplified model: GWPPM2.5*Global yearly PM2.5 emission*1/(primary particles share of ambient aerosol) = RF2.5/RFCO2*global yearly CO2 emission, i.e. GWPPM2.5 = RF2.5/RFCO2*global CO2 emission /Global PM2.5 emission*primary particle share. The simplified model was checked for Black Carbon aerosol, which in AR5 Wgi chapter 8 has a GWP of 658. The model gave a GWP of 687. It is mainly the PM2.5 part of the aerosol that contributes to scattering and absorption of light. The global emissions of PM2.5 and PM10 are estimated to 4.2E10 and 6.3E10 kg/year. Therfore the GWP is reduced by a factor 4.2/6.3. The GWP for PM2.5 is -153.
Note on G21: GWP for PM10 is estimated to -102 by a simplified model based on radiative forcing estimations in AR5 WG1 chapter 8 (Table 8.4) and global emissions. The simplified model: GWPPM2.5*Global yearly PM2.5 emission*1/(primary particles share of ambient aerosol) = RF2.5/RFCO2*global yearly CO2 emission, i.e. GWPPM2.5 = RF2.5/RFCO2*global CO2 emission /Global PM2.5 emission*primary particle share. The simplified model was checked for Black Carbon aerosol, which in AR5 Wgi chapter 8 has a GWP of 658. The model gave a GWP of 687. It is mainly the PM2.5 part of the aerosol that contributes to scattering and absorption of light. The global emissions of PM2.5 and PM10 are estimated to 4.2E10 and 6.3E10 kg/year. Therfore the GWP is reduced by a factor 4.2/6.3. The GWP for PM2.5 is -153.
Note on G22: GWP for PM10 is estimated to -102 by a simplified model based on radiative forcing estimations in AR5 WG1 chapter 8 (Table 8.4) and global emissions. The simplified model: GWPPM2.5*Global yearly PM2.5 emission*1/(primary particles share of ambient aerosol) = RF2.5/RFCO2*global yearly CO2 emission, i.e. GWPPM2.5 = RF2.5/RFCO2*global CO2 emission /Global PM2.5 emission*primary particle share. The simplified model was checked for Black Carbon aerosol, which in AR5 Wgi chapter 8 has a GWP of 658. The model gave a GWP of 687. It is mainly the PM2.5 part of the aerosol that contributes to scattering and absorption of light. The global emissions of PM2.5 and PM10 are estimated to 4.2E10 and 6.3E10 kg/year. Therfore the GWP is reduced by a factor 4.2/6.3. The GWP for PM2.5 is -153.
Note on G23: GWP for PM10 is estimated to -102 by a simplified model based on radiative forcing estimations in AR5 WG1 chapter 8 (Table 8.4) and global emissions. The simplified model: GWPPM2.5*Global yearly PM2.5 emission*1/(primary particles share of ambient aerosol) = RF2.5/RFCO2*global yearly CO2 emission, i.e. GWPPM2.5 = RF2.5/RFCO2*global CO2 emission /Global PM2.5 emission*primary particle share. The simplified model was checked for Black Carbon aerosol, which in AR5 Wgi chapter 8 has a GWP of 658. The model gave a GWP of 687. It is mainly the PM2.5 part of the aerosol that contributes to scattering and absorption of light. The global emissions of PM2.5 and PM10 are estimated to 4.2E10 and 6.3E10 kg/year. Therfore the GWP is reduced by a factor 4.2/6.3. The GWP for PM2.5 is -153.
Note on G24: GWP for PM10 is estimated to -102 by a simplified model based on radiative forcing estimations in AR5 WG1 chapter 8 (Table 8.4) and global emissions. The simplified model: GWPPM2.5*Global yearly PM2.5 emission*1/(primary particles share of ambient aerosol) = RF2.5/RFCO2*global yearly CO2 emission, i.e. GWPPM2.5 = RF2.5/RFCO2*global CO2 emission /Global PM2.5 emission*primary particle share. The simplified model was checked for Black Carbon aerosol, which in AR5 Wgi chapter 8 has a GWP of 658. The model gave a GWP of 687. It is mainly the PM2.5 part of the aerosol that contributes to scattering and absorption of light. The global emissions of PM2.5 and PM10 are estimated to 4.2E10 and 6.3E10 kg/year. Therfore the GWP is reduced by a factor 4.2/6.3. The GWP for PM2.5 is -153.
Note on E28: Steen, CPM report 1999:5
Note on G28: Global emission of PM2.5 was 38 Tg 2005 according to http://edgar.jrc.ec.europa.eu/national_reported_data/htap.php. The trend was extrapolated to 40 Tg 2010. Primary emissions of PM2.5 account for about 52% of PM2.5 in ambient air. (Gugamsetty et al, Aerosol and Air Quality Research, 12: 476–491, 2012)
Note on E29: Global average PM10 concentration is 61 μg/m3 and for PM2.5 about 40 μg/m3. According to Pope et al 2009, (Fine-Particulate Air Pollution and Life Expectancy in the United States, the New England Journal of Medicine), the marginal reduction of life expectancy is 0.61 year per 10μg/m3 PM2.5. With an average life expectancy of 75 years and 7.2 billion inhabitants globally, we get total YOLL of 40 /10*0,61/75*7200000000
Note on F29: There is an uncertainty to how representative US values are to the world, partly because of population uncertainty and partly because of aorosol properties.
Note on G29: Global emission of PM2.5 was 38 Tg 2005 according to http://edgar.jrc.ec.europa.eu/national_reported_data/htap.php. The trend was extrapolated to 40 Tg 2010. Primary emissions of PM2.5 account for about 52% of PM2.5 in ambient air. (Gugamsetty et al, Aerosol and Air Quality Research, 12: 476–491, 2012)
Note on H29: The population exposure varies sunstatially as the particle residence time is low and different particle compositions contribute differently to the effect. The fact that the effect is life-long decreases the uncertainty.
Note on G30: GWP for PM2.5 is estimated to -153 by a simplified model based on radiative forcing estimations in AR5 WG1 chapter 8 (Table 8.4) and global emissions. The simplified model: GWPPM2.5*Global yearly PM2.5 emission*1/(primary particles share of ambient aerosol) = RF2.5/RFCO2*global yearly CO2 emission, i.e. GWPPM2.5 = RF2.5/RFCO2*global CO2 emission /Global PM2.5 emission*primary particle share. The simplified model was checked for Black Carbon aerosol, which in AR5 Wgi chapter 8 has a GWP of 658. The model gave a GWP of 687. It is mainly the PM2.5 part of the aerosol that contributes to scattering and absorption of light. The global emissions of PM2.5 is estimated to 4.2E10 kg/year.
Note on B32: asthma cases are used as a proxy for the acute decreased lung capacity at episodes of exposure to high particle concentration
Note on E32: Most of the studies on this issue were made in the 1990ies and before. Therfore the data from Steen, CPM report 1999:5 are used. (Available at lifecyclecenter.se) There, the elasticity used for increased emergency room visits for asthma was 1.29E-5 per person per μg/m3 and year for PM10. At a global average PM10 concentration of 60 μg/m3 and PM2.5 concentration of 40 μg/m3, and an assumption of 1 days duration of the visit, we obtain a value of 1.29E-5*40*7.2E9
Note on F32: There is an uncertainty in to what extent a hospital visit measures the extent of the effect, and an uncertainty about the global representativeness of the sensitivity data.
Note on G32: Global emission of PM10 was 38 Tg 2005 according to http://edgar.jrc.ec.europa.eu/national_reported_data/htap.php. The trend was extrapolated to 40 Tg 2010. Primary emissions account for about 52% of PM2.5 in ambient air. (Gugamsetty et al, Aerosol and Air Quality Research, 12: 476–491, 2012)
Note on E33: "In 2008, there were about 822,500 hospital stays for chronic obstructive pulmonary disease (COPD) among adults age 40 years and older. In addition, another 3.8 million hospital stays included COPD as a secondary, or complicating, condition during an admission for some other problem.---with a 4.8 day mean length of hospitalization " from Overview of Hospitalizations among Patients with COPD, 2008 Statistical Brief #106 Lauren M Wier, MPH, Anne Elixhauser, PhD, Anne Pfuntner, BUEP, and David H Au, MD, MS. Published: February 2011. U.S. Department of Health & Human Services, Agency for health care and quality research. Accessed at http://www.ncbi.nlm.nih.gov/books/NBK53969/ To get a global estimate, the figure is scaled up to the global poulation.
Note on G33: Global emission of PM10 was 38 Tg 2005 according to http://edgar.jrc.ec.europa.eu/national_reported_data/htap.php. The trend was extrapolated to 40 Tg 2010. Primary emissions account for about 52% of PM2.5 in ambient air. (Gugamsetty et al, Aerosol and Air Quality Research, 12: 476–491, 2012)
Note on G34: GWP for PM2.5 is estimated to -153 by a simplified model based on radiative forcing estimations in AR5 WG1 chapter 8 (Table 8.4) and global emissions. The simplified model: GWPPM2.5*Global yearly PM2.5 emission*1/(primary particles share of ambient aerosol) = RF2.5/RFCO2*global yearly CO2 emission, i.e. GWPPM2.5 = RF2.5/RFCO2*global CO2 emission /Global PM2.5 emission*primary particle share. The simplified model was checked for Black Carbon aerosol, which in AR5 Wgi chapter 8 has a GWP of 658. The model gave a GWP of 687. It is mainly the PM2.5 part of the aerosol that contributes to scattering and absorption of light. The global emissions of PM2.5 is estimated to 4.2E10 kg/year.
Note on G35: GWP for PM2.5 is estimated to -153 by a simplified model based on radiative forcing estimations in AR5 WG1 chapter 8 (Table 8.4) and global emissions. The simplified model: GWPPM2.5*Global yearly PM2.5 emission*1/(primary particles share of ambient aerosol) = RF2.5/RFCO2*global yearly CO2 emission, i.e. GWPPM2.5 = RF2.5/RFCO2*global CO2 emission /Global PM2.5 emission*primary particle share. The simplified model was checked for Black Carbon aerosol, which in AR5 Wgi chapter 8 has a GWP of 658. The model gave a GWP of 687. It is mainly the PM2.5 part of the aerosol that contributes to scattering and absorption of light. The global emissions of PM2.5 is estimated to 4.2E10 kg/year.
Note on G36: GWP for PM2.5 is estimated to -153 by a simplified model based on radiative forcing estimations in AR5 WG1 chapter 8 (Table 8.4) and global emissions. The simplified model: GWPPM2.5*Global yearly PM2.5 emission*1/(primary particles share of ambient aerosol) = RF2.5/RFCO2*global yearly CO2 emission, i.e. GWPPM2.5 = RF2.5/RFCO2*global CO2 emission /Global PM2.5 emission*primary particle share. The simplified model was checked for Black Carbon aerosol, which in AR5 Wgi chapter 8 has a GWP of 658. The model gave a GWP of 687. It is mainly the PM2.5 part of the aerosol that contributes to scattering and absorption of light. The global emissions of PM2.5 is estimated to 4.2E10 kg/year.
Note on G37: GWP for PM2.5 is estimated to -153 by a simplified model based on radiative forcing estimations in AR5 WG1 chapter 8 (Table 8.4) and global emissions. The simplified model: GWPPM2.5*Global yearly PM2.5 emission*1/(primary particles share of ambient aerosol) = RF2.5/RFCO2*global yearly CO2 emission, i.e. GWPPM2.5 = RF2.5/RFCO2*global CO2 emission /Global PM2.5 emission*primary particle share. The simplified model was checked for Black Carbon aerosol, which in AR5 Wgi chapter 8 has a GWP of 658. The model gave a GWP of 687. It is mainly the PM2.5 part of the aerosol that contributes to scattering and absorption of light. The global emissions of PM2.5 is estimated to 4.2E10 kg/year.
Note on G38: GWP for PM2.5 is estimated to -153 by a simplified model based on radiative forcing estimations in AR5 WG1 chapter 8 (Table 8.4) and global emissions. The simplified model: GWPPM2.5*Global yearly PM2.5 emission*1/(primary particles share of ambient aerosol) = RF2.5/RFCO2*global yearly CO2 emission, i.e. GWPPM2.5 = RF2.5/RFCO2*global CO2 emission /Global PM2.5 emission*primary particle share. The simplified model was checked for Black Carbon aerosol, which in AR5 Wgi chapter 8 has a GWP of 658. The model gave a GWP of 687. It is mainly the PM2.5 part of the aerosol that contributes to scattering and absorption of light. The global emissions of PM2.5 is estimated to 4.2E10 kg/year.
Note on G39: GWP for PM2.5 is estimated to -153 by a simplified model based on radiative forcing estimations in AR5 WG1 chapter 8 (Table 8.4) and global emissions. The simplified model: GWPPM2.5*Global yearly PM2.5 emission*1/(primary particles share of ambient aerosol) = RF2.5/RFCO2*global yearly CO2 emission, i.e. GWPPM2.5 = RF2.5/RFCO2*global CO2 emission /Global PM2.5 emission*primary particle share. The simplified model was checked for Black Carbon aerosol, which in AR5 Wgi chapter 8 has a GWP of 658. The model gave a GWP of 687. It is mainly the PM2.5 part of the aerosol that contributes to scattering and absorption of light. The global emissions of PM2.5 is estimated to 4.2E10 kg/year.
Note on G40: GWP for PM2.5 is estimated to -153 by a simplified model based on radiative forcing estimations in AR5 WG1 chapter 8 (Table 8.4) and global emissions. The simplified model: GWPPM2.5*Global yearly PM2.5 emission*1/(primary particles share of ambient aerosol) = RF2.5/RFCO2*global yearly CO2 emission, i.e. GWPPM2.5 = RF2.5/RFCO2*global CO2 emission /Global PM2.5 emission*primary particle share. The simplified model was checked for Black Carbon aerosol, which in AR5 Wgi chapter 8 has a GWP of 658. The model gave a GWP of 687. It is mainly the PM2.5 part of the aerosol that contributes to scattering and absorption of light. The global emissions of PM2.5 is estimated to 4.2E10 kg/year.
Note on G41: GWP for PM2.5 is estimated to -153 by a simplified model based on radiative forcing estimations in AR5 WG1 chapter 8 (Table 8.4) and global emissions. The simplified model: GWPPM2.5*Global yearly PM2.5 emission*1/(primary particles share of ambient aerosol) = RF2.5/RFCO2*global yearly CO2 emission, i.e. GWPPM2.5 = RF2.5/RFCO2*global CO2 emission /Global PM2.5 emission*primary particle share. The simplified model was checked for Black Carbon aerosol, which in AR5 Wgi chapter 8 has a GWP of 658. The model gave a GWP of 687. It is mainly the PM2.5 part of the aerosol that contributes to scattering and absorption of light. The global emissions of PM2.5 is estimated to 4.2E10 kg/year.
Note on G42: GWP for PM2.5 is estimated to -153 by a simplified model based on radiative forcing estimations in AR5 WG1 chapter 8 (Table 8.4) and global emissions. The simplified model: GWPPM2.5*Global yearly PM2.5 emission*1/(primary particles share of ambient aerosol) = RF2.5/RFCO2*global yearly CO2 emission, i.e. GWPPM2.5 = RF2.5/RFCO2*global CO2 emission /Global PM2.5 emission*primary particle share. The simplified model was checked for Black Carbon aerosol, which in AR5 Wgi chapter 8 has a GWP of 658. The model gave a GWP of 687. It is mainly the PM2.5 part of the aerosol that contributes to scattering and absorption of light. The global emissions of PM2.5 is estimated to 4.2E10 kg/year.
Note on G43: GWP for PM2.5 is estimated to -153 by a simplified model based on radiative forcing estimations in AR5 WG1 chapter 8 (Table 8.4) and global emissions. The simplified model: GWPPM2.5*Global yearly PM2.5 emission*1/(primary particles share of ambient aerosol) = RF2.5/RFCO2*global yearly CO2 emission, i.e. GWPPM2.5 = RF2.5/RFCO2*global CO2 emission /Global PM2.5 emission*primary particle share. The simplified model was checked for Black Carbon aerosol, which in AR5 Wgi chapter 8 has a GWP of 658. The model gave a GWP of 687. It is mainly the PM2.5 part of the aerosol that contributes to scattering and absorption of light. The global emissions of PM2.5 is estimated to 4.2E10 kg/year.
Note on G44: GWP for PM2.5 is estimated to -153 by a simplified model based on radiative forcing estimations in AR5 WG1 chapter 8 (Table 8.4) and global emissions. The simplified model: GWPPM2.5*Global yearly PM2.5 emission*1/(primary particles share of ambient aerosol) = RF2.5/RFCO2*global yearly CO2 emission, i.e. GWPPM2.5 = RF2.5/RFCO2*global CO2 emission /Global PM2.5 emission*primary particle share. The simplified model was checked for Black Carbon aerosol, which in AR5 Wgi chapter 8 has a GWP of 658. The model gave a GWP of 687. It is mainly the PM2.5 part of the aerosol that contributes to scattering and absorption of light. The global emissions of PM2.5 is estimated to 4.2E10 kg/year.
Note on G45: GWP for PM2.5 is estimated to -153 by a simplified model based on radiative forcing estimations in AR5 WG1 chapter 8 (Table 8.4) and global emissions. The simplified model: GWPPM2.5*Global yearly PM2.5 emission*1/(primary particles share of ambient aerosol) = RF2.5/RFCO2*global yearly CO2 emission, i.e. GWPPM2.5 = RF2.5/RFCO2*global CO2 emission /Global PM2.5 emission*primary particle share. The simplified model was checked for Black Carbon aerosol, which in AR5 Wgi chapter 8 has a GWP of 658. The model gave a GWP of 687. It is mainly the PM2.5 part of the aerosol that contributes to scattering and absorption of light. The global emissions of PM2.5 is estimated to 4.2E10 kg/year.
Note on G46: GWP for PM2.5 is estimated to -153 by a simplified model based on radiative forcing estimations in AR5 WG1 chapter 8 (Table 8.4) and global emissions. The simplified model: GWPPM2.5*Global yearly PM2.5 emission*1/(primary particles share of ambient aerosol) = RF2.5/RFCO2*global yearly CO2 emission, i.e. GWPPM2.5 = RF2.5/RFCO2*global CO2 emission /Global PM2.5 emission*primary particle share. The simplified model was checked for Black Carbon aerosol, which in AR5 Wgi chapter 8 has a GWP of 658. The model gave a GWP of 687. It is mainly the PM2.5 part of the aerosol that contributes to scattering and absorption of light. The global emissions of PM2.5 is estimated to 4.2E10 kg/year.
Note on E51: Steen, CPM report 1999:5, page 223
Note on G51: Several sources mention that BC could be a more potent toxic than average PM2.5, but no quanititative estimates have been found. In a report from the World Bank (nr 86485, Reducing Black Carbon Emissions from Diesel Vehicles: Impacts, Control Strategies, and Cost-Benefit Analysis) they write "Recent reports by the EPA and the WHO recognize associations between BC and a continuum of cardiovascular and respiratory effects but conclude that it is not currently possible to distinguish the health impacts of BC from PM (U.S. EPA. (2012) Report to Congress on Black Carbon. United States Environmental Protection Agency. EPA-450/R-12-001. March, 2012. http://www.epa.gov/blackcarbon)." Therfore, BC is given the same contribution per kg as PM2.5.
Note on E52: Global average PM10 concentration is 61 μg/m3 and for PM2.5 about 40 μg/m3. According to Pope et al 2009, Fine-Particulate Air Pollution and Life Expectancy in the United States, the New England Journal of Medicine, the marginal reduction of life expectancy is 0.61 year per 10μg/m3 PM2.5. With an average life expectancy of 75 years and 7.2 billion inhabitants globally, we get total YOLL of 40 /10*0,61/75*7200000000
Note on F52: There is an uncertainty to how representative US values are to the world, partly because of population uncertainty and partly because of aorosol properties.
Note on G52: Global emission of BC was 5 Tg 2005 according to http://edgar.jrc.ec.europa.eu/national_reported_data/htap.php. The trend was extrapolated to 5 Tg 2010. Primary emissions seem to account for about 100% of BC in ambient air. (H. Herich, C. Hueglin, and B. Buchmann, A 2.5 year’s source apportionment study of black carbon from wood burning and fossil fuel combustion at urban and rural sites in Switzerland, Atmos. Meas. Tech., 4, 1409-1420, 2011 www.atmos-meas-tech.net/4/1409/2011/) If BC is assumed to be as damaging as average PM 2.5, the contribution will be 2e-10 per kg. Several sources mention that BC could be a more potent toxic than average PM2.5, but no quanititative estimates have been found. In a report from the World Bank (nr 86485, Reducing Black Carbon Emissions from Diesel Vehicles: Impacts, Control Strategies, and Cost-Benefit Analysis) they write "Recent reports by the EPA and the WHO recognize associations between BC and a continuum of cardiovascular and respiratory effects but conclude that it is not currently possible to distinguish the health impacts of BC from PM2.5 (U.S. EPA. (2012) Report to Congress on Black Carbon. United States Environmental Protection Agency. EPA-450/R-12-001. March, 2012. http://www.epa.gov/blackcarbon)."
Note on H52: The population exposure varies sunstatially as the particle residence time is low and different particle compositions contribute differently to the effect. The fact that the effect is life-long decreases the uncertainty.
Note on G53: GWP for BC is 658 according to AR5 WG1 chapter 8 (Table 8.4) and global emissions. The global emissions of BC is estimated to 5 Tg/year.
Note on B55: asthma cases are used as a proxy for the acute decreased lung capacity at episodes of exposure to higgh particle concentration
Note on E55: Most of the studies on this issue were made in the 1990ies and before. Therfore the data from Steen, CPM report 1999:5 are used. (Available at lifecyclecenter.se)
Note on F55: There is an uncertainty in to what extent a hospital visit measures the extent of the effect, and an uncertainty about the global representativeness of the sensitivity data.
Note on G55: GWP for BC is 658 according to AR5 WG1 chapter 8 (Table 8.4) and global emissions. The global emissions of BC is estimated to 5 Tg/year.
Note on E56: "In 2008, there were about 822,500 hospital stays for chronic obstructive pulmonary disease (COPD) among adults age 40 years and older. In addition, another 3.8 million hospital stays included COPD as a secondary, or complicating, condition during an admission for some other problem.---with a 4.8 day mean length of hospitalization " from Overview of Hospitalizations among Patients with COPD, 2008 Statistical Brief #106 Lauren M Wier, MPH, Anne Elixhauser, PhD, Anne Pfuntner, BUEP, and David H Au, MD, MS. Published: February 2011. U.S. Department of Health & Human Services, Agency for health care and quality research. Accessed at http://www.ncbi.nlm.nih.gov/books/NBK53969/ To get a global estimate, the figure is scaled up to the global poulation.
Note on G56: GWP for BC is 658 according to AR5 WG1 chapter 8 (Table 8.4) and global emissions. The global emissions of BC is estimated to 5 Tg/year.
Note on G57: GWP for BC is 658 according to AR5 WG1 chapter 8 (Table 8.4) and global emissions. The global emissions of BC is estimated to 5 Tg/year.
Note on G58: GWP for BC is 658 according to AR5 WG1 chapter 8 (Table 8.4) and global emissions. The global emissions of BC is estimated to 5 Tg/year.
Note on G59: GWP for BC is 658 according to AR5 WG1 chapter 8 (Table 8.4) and global emissions. The global emissions of BC is estimated to 5 Tg/year.
Note on G60: GWP for BC is 658 according to AR5 WG1 chapter 8 (Table 8.4) and global emissions. The global emissions of BC is estimated to 5 Tg/year.
Note on G61: GWP for BC is 658 according to AR5 WG1 chapter 8 (Table 8.4) and global emissions. The global emissions of BC is estimated to 5 Tg/year.
Note on G62: GWP for BC is 658 according to AR5 WG1 chapter 8 (Table 8.4) and global emissions. The global emissions of BC is estimated to 5 Tg/year.
Note on G63: GWP for BC is 658 according to AR5 WG1 chapter 8 (Table 8.4) and global emissions. The global emissions of BC is estimated to 5 Tg/year.
Note on G64: GWP for BC is 658 according to AR5 WG1 chapter 8 (Table 8.4) and global emissions. The global emissions of BC is estimated to 5 Tg/year.
Note on G65: GWP for BC is 658 according to AR5 WG1 chapter 8 (Table 8.4) and global emissions. The global emissions of BC is estimated to 5 Tg/year.
Note on G66: GWP for BC is 658 according to AR5 WG1 chapter 8 (Table 8.4) and global emissions. The global emissions of BC is estimated to 5 Tg/year.
Note on G67: GWP for BC is 658 according to AR5 WG1 chapter 8 (Table 8.4) and global emissions. The global emissions of BC is estimated to 5 Tg/year.
Note on G68: GWP for BC is 658 according to AR5 WG1 chapter 8 (Table 8.4) and global emissions. The global emissions of BC is estimated to 5 Tg/year.
Note on G69: GWP for BC is 658 according to AR5 WG1 chapter 8 (Table 8.4) and global emissions. The global emissions of BC is estimated to 5 Tg/year.
Note on E73: Steen, CPM report 1999:5, page 223
Note on G73: Global emission of OC was 16.1 Tg 2005 according to http://edgar.jrc.ec.europa.eu/national_reported_data/htap.php. The trend was extrapolated to 17 Tg 2010. Primary emissions account for about 52% of BC in ambient air. (Gugamsetty et al, Aerosol and Air Quality Research, 12: 476–491, 2012)
Note on E74: Global average PM10 concentration is 61 μg/m3 and for PM2.5 about 40 μg/m3. According to Pope et al 2009, Fine-Particulate Air Pollution and Life Expectancy in the United States, the New England Journal of Medicine, the marginal reduction of life expectancy is 0.61 year per 10μg/m3 PM2.5. With an average life expectancy of 75 years and 7.2 billion inhabitants globally, we get total YOLL of 40 /10*0,61/75*7200000000
Note on F74: There is an uncertainty to how representative US values are to the world, partly because of population uncertainty and partly because of aorosol properties.
Note on G74: Global emission of OC was 16.1 Tg 2005 according to http://edgar.jrc.ec.europa.eu/national_reported_data/htap.php. The trend was extrapolated to 17 Tg 2010. Primary emissions account for about 52% of BC in ambient air. (Gugamsetty et al, Aerosol and Air Quality Research, 12: 476–491, 2012)
Note on H74: The population exposure varies sunstatially as the particle residence time is low and different particle compositions contribute differently to the effect. The fact that the effect is life-long decreases the uncertainty.
Note on G75: GWP for OC is -66.4 according to AR5 WG1 chapter 8 (Table 8.4) and global emissions. .
Note on B77: asthma cases are used as a proxy for the acute decreased lung capacity at episodes of exposure to higgh particle concentration
Note on E77: Most of the studies on this issue were made in the 1990ies and before. Therfore the data from Steen, CPM report 1999:5 are used. (Available at lifecyclecenter.se)
Note on F77: There is an uncertainty in to what extent a hospital visit measures the extent of the effect, and an uncertainty about the global representativeness of the sensitivity data.
Note on G77: Global emission of OC was 16.1 Tg 2005 according to http://edgar.jrc.ec.europa.eu/national_reported_data/htap.php. The trend was extrapolated to 17 Tg 2010. Primary emissions account for about 52% of BC in ambient air. (Gugamsetty et al, Aerosol and Air Quality Research, 12: 476–491, 2012)
Note on E78: "In 2008, there were about 822,500 hospital stays for chronic obstructive pulmonary disease (COPD) among adults age 40 years and older. In addition, another 3.8 million hospital stays included COPD as a secondary, or complicating, condition during an admission for some other problem.---with a 4.8 day mean length of hospitalization " from Overview of Hospitalizations among Patients with COPD, 2008 Statistical Brief #106 Lauren M Wier, MPH, Anne Elixhauser, PhD, Anne Pfuntner, BUEP, and David H Au, MD, MS. Published: February 2011. U.S. Department of Health & Human Services, Agency for health care and quality research. Accessed at http://www.ncbi.nlm.nih.gov/books/NBK53969/ To get a global estimate, the figure is scaled up to the global poulation.
Note on G78: Global emission of OC was 16.1 Tg 2005 according to http://edgar.jrc.ec.europa.eu/national_reported_data/htap.php. The trend was extrapolated to 17 Tg 2010. Primary emissions account for about 52% of BC in ambient air. (Gugamsetty et al, Aerosol and Air Quality Research, 12: 476–491, 2012)
Note on G79: GWP for OC is -66.4 according to AR5 WG1 chapter 8 (Table 8.4) and global emissions. .
Note on G80: GWP for OC is -66.4 according to AR5 WG1 chapter 8 (Table 8.4) and global emissions. .
Note on G81: GWP for OC is -66.4 according to AR5 WG1 chapter 8 (Table 8.4) and global emissions. .
Note on G82: GWP for OC is -66.4 according to AR5 WG1 chapter 8 (Table 8.4) and global emissions. .
Note on G83: GWP for OC is -66.4 according to AR5 WG1 chapter 8 (Table 8.4) and global emissions. .
Note on G84: GWP for OC is -66.4 according to AR5 WG1 chapter 8 (Table 8.4) and global emissions. .
Note on G85: GWP for OC is -66.4 according to AR5 WG1 chapter 8 (Table 8.4) and global emissions. .
Note on G86: GWP for OC is -66.4 according to AR5 WG1 chapter 8 (Table 8.4) and global emissions. .
Note on G87: GWP for OC is -66.4 according to AR5 WG1 chapter 8 (Table 8.4) and global emissions. .
Note on G88: GWP for OC is -66.4 according to AR5 WG1 chapter 8 (Table 8.4) and global emissions. .
Note on G89: GWP for OC is -66.4 according to AR5 WG1 chapter 8 (Table 8.4) and global emissions. .
Note on G90: GWP for OC is -66.4 according to AR5 WG1 chapter 8 (Table 8.4) and global emissions. .
Note on G91: GWP for OC is -66.4 according to AR5 WG1 chapter 8 (Table 8.4) and global emissions. .
Note on E94: USEPA estimates the lifetime risk for cancer to be 4.3E-3 /μg/m3 of As in air (2012) The mortality for lung cancer in the is 83%. (National Cancer Institute, http://seer.cancer.gov). The marginal reduction of life expectancy is estimated to 5.8 years based on WHO estimates of global YOLL/years for different age groups and an average life expectancy of 70 years. The fate of an As particle are assumed to be the same as an average PM10 particle. The global emission of PM10 is estimated to 63 Tg/yr and the global average PM10 concentration to 61 μg/m3. (See model for PM10). Primary emissions contribute by 40% to the total particle mass. This means that 1 kg of As emitted to air will result in a concentration of 1E-9 μg/m3 and an impact of 4.3E-3*0.83*5.8*0.4*1E-9/70*7.2E9=8.52E-4 YOLL per year.
Note on E95: Lifetime risk is 0.01 per ug/m3. (ESPREME, 2007, Exposure response functions for HM impacts on human health) The marginal reduction of life expectancy is estimated to 5.0 years based on WHO estimates of global YOLL/years for different age groups and an average life expectancy of 70 years. The fate of an As particle are assumed to be the same as an average PM10 particle. The global emission of PM10 is estimated to 63 Tg/yr and the global average PM10 concentration to 61 μg/m3. (See model for PM10). Primary emissions contribute by 40% to the total particle mass. This means that 1 kg of As emitted to air will result in a concentration of 1E-9 μg/m3 and an impact of 0.01*5*0.4*1E-9/70*7.2E9=2.06E-3 YOLL per year.
Note on E96: An average morbidity time of three years is assumed
Note on E100: USEPA estimates the lifetime risk for cancer to be 1.8E-3 /μg/m3 of Cd in air (2012) The mortality for all sorts of cancer in the US was 34 % 2011. (National Cancer Institute, http://seer.cancer.gov). The average reduction of life expectancy is estimated to 24 years. The global average life expectancy is 70 years. The fate of an Cd particle is assumed to be the same as an average PM10 particle. The global emission of PM10 is estimated to 63 Tg/yr and the global average PM10 concentration to 61 μg/m3. (See model for PM10). This means that 1 kg of Cd emitted to air will result in a concentration of 1E-9 μg/m3 and an impact of 1.8E-3*0.34*24*1E-9/70*7.2E9 = 1.51E-2 YOLL per year.
Note on E101: USEPA estimates the lifetime risk for cancer to be 1.8E-3 /μg/m3 of Cd in air (2012) The mortality for all sorts of cancer in the US was 34 % 2011. (National Cancer Institute, http://seer.cancer.gov). The average morbidity time is estimated to 3 years. The global average life expectancy is 70 years. The fate of an Cd particle is assumed to be the same as an average PM10 particle. The global emission of PM10 is estimated to 63 Tg/yr and the global average PM10 concentration to 61 μg/m3. (See model for PM10). This means that 1 kg of Cd emitted to air will result in a concentration of 1E-9 μg/m3 and an impact of 1.8E-3*0.66*3*1E-9/70*7.2E9 = 3.67E-3 YOLL per year.
Note on E105: The cancer risk of CrVI+ has been estimated by WHO (INTERNATIONAL PROGRAMME ON CHEMICAL SAFETY, Concise International Chemical Assessment Document 78, 2013) to be in the order of 4·10-2 /μg/m3 expressed as a lifetime unit risk. The hexavalent part of Cr in ambient air is not known in a global context but was estimated by Scott et al (Scott, P.K., Finley, B.L., Harris, M.A. and Rabbe, D.R., (1997) "Background Air Concentrations of Cr(VI) in Hudson County, New Yersey: Implications for setting Health based Standards for Cr(VI) in Soil", J. Air & Waste Manage. Assoc., Vol 47, p.592-600) in New Jersey as an average to 26%. The mortality for lung cancer is 83%. (National Cancer Institute, http://seer.cancer.gov). The marginal reduction of life expectancy is estimated to 5.8 years based on WHO estimates of global YOLL/years for age groups below 70 years and an average life expectancy of 70 years. The fate of a Cr particle is assumed to be the same as an average PM10 particle. The global emission of PM10 is estimated to 63 Tg/yr and the global average PM10 concentration to 61 μg/m3. (See model for PM10). Primary particles contribute to 40% of the ambient particle mass. This means that 1 kg of Cr emitted to air will result in a concentration of 1E-9 μg/m3 and an impact of 0.26*4E-2*0.83*5.8*1E-9*0.4/70*7.2E9 = 2.06E-3 YOLL per year.
Note on E106: The cancer risk of CrVI+ has been estimated by EPA to be in the order of 1.2 10-2 /μg/m3 expressed as a lifetime unit risk. The hexavalent part of this is not known in a global contexts but was estimated by Scott et al (Scott, P.K., Finley, B.L., Harris, M.A. and Rabbe, D.R., (1997) "Background Air Concentrations of Cr(VI) in Hudson County, New Yersey: Implications for setting Health based Standards for Cr(VI) in Soil", J. Air & Waste Manage. Assoc., Vol 47, p.592-600) in New Jersey as an average to 26%. The mortality for lung cancer is 83 %. (National Cancer Institute, http://seer.cancer.gov). The average disability is estimated to 3 years. The fate of a Cr particle is assumed to be the same as an average PM10 particle. The global emission of PM10 is estimated to 63 Tg/yr and the global average PM10 concentration to 61 μg/m3. (See model for PM10). Primary particles contribute to 40% of the ambient particle mass. This means that 1 kg of Cr emitted to air will result in a concentration of 1E-9 μg/m3 and an impact of 0.26*4E-2*0.17*3*1E-9*0.4/70*7.2E9 = 2.18E-4 YOLL per year.
Note on E107: The cancer risk of CrVI+ has been estimated by EPA to be in the order of 1.2 10-2 /μg/m3 expressed as a lifetime unit risk. The hexavalent part of this is not known in a global contexts but was estimated by Scott et al (Scott, P.K., Finley, B.L., Harris, M.A. and Rabbe, D.R., (1997) "Background Air Concentrations of Cr(VI) in Hudson County, New Yersey: Implications for setting Health based Standards for Cr(VI) in Soil", J. Air & Waste Manage. Assoc., Vol 47, p.592-600) in New Jersey as an average to 26%. The mortality for lung cancer is 83 %. (National Cancer Institute, http://seer.cancer.gov). The average disability is estimated to 3 years. The fate of a Cr particle is assumed to be the same as an average PM10 particle. The global emission of PM10 is estimated to 63 Tg/yr and the global average PM10 concentration to 61 μg/m3. (See model for PM10). Primary particles contribute to 40% of the ambient particle mass. This means that 1 kg of Cr emitted to air will result in a concentration of 1E-9 μg/m3 and an impact of 0.26*4E-2*0.17*3*1E-9*0.4/70*7.2E9 = 2.18E-4 YOLL per year.
Note on E109: The rate of soil mineralisation is decreased at increased Cu concentration, but in the long run a new steady state is formed, with thicker soil layer and equal release nutrients.
Note on E111: The lifetime risk for cancer to be 3.8x10-4/ugm-3 of Ni in air (ESPREME 2008) The mortality for lung cancer is 83%. (National Cancer Institute, http://seer.cancer.gov). The marginal reduction of life expectancy is estimated to 5.8 years based on WHO estimates of global YOLL/years for different age groups and an average life expectancy of 70 years. The fate of an Ni particle is assumed to be the same as an average PM10 particle. The global emission of PM10 is estimated to 63 Tg/yr and the global average PM10 concentration to 61 μg/m3. (See model for PM10). Primary particles contribute to 40% of the ambient particle mass. This means that 1 kg of Ni emitted to air will result in a concentration of 1E-9 μg/m3 and an impact of 3.8E-4*0.83*5.8*1E-9*0.4/70*7.2E9 = 7.53E-5 YOLL per year.
Note on E112: The lifetime risk for cancer to be 3.8x10-4/ugm-3 of Ni in air (ESPREME 2008) The mortality for all sorts of cancer in the US was 34 % 2011. (National Cancer Institute, http://seer.cancer.gov). The average reduction of life expectancy is estimated to 24 years. The global average life expectancy is 70 years. The fate of an Ni particle is assumed to be the same as an average PM10 particle. The global emission of PM10 is estimated to 63 Tg/yr and the global average PM10 concentration to 61 μg/m3. (See model for PM10). Primary particles contribute to 40% of the ambient particle mass. This means that 1 kg of Ni emitted to air will result in a concentration of 1E-9 μg/m3 and an impact of 3.8E-4*0.17*3*1E-9*0.4/70*7.2E9 = 7.97E-6 personyears per year.
Note on E113: The rate of soil mineralisation is decreased at increased Cu concentration, but in the long run a new steady state is formed, with thicker soil layer and equal release nutrients.
Note on E116: "Lead exposure in children is linked to a lowering of their IQ. Epidemiological studies consistently find adverse effects in children at blood lead levels down to10 μg/dl. Recent studies reported lead-induced IQ decrements in children with blood lead levels below 10 μg/dl. There is presently no known threshold for the effect of lead. Available data indicate a substantial falling trend in environmental lead exposure in many developed countries mainly due to the elimination of lead from petrol, but also to reductions in other sources of exposure (e.g., lead in paint, lead in drinking water and lead in soldered cans). Thus, in the United States of America in the 1970s, over 80 per cent of children had blood lead levels (Pb-B) exceeding 10 μg/dl, but, in a 1999–2002 study, fewer than 2 per cent exceeded this level" (Cited from UNEP, Final review of scientific information on lead, Version of December 2010) Leaded gasoline is expected by UNEP to be completely phased out 2013. Studies by USEPA show that all sites where lead is monitored measure concentrations below 0.15 ug/m3. According to the EU ESPREME project, the dose respons function for lead is 0.1 IQ-point per ug/m3. As we use DALY-categories for health impacts, there is no contribution to the category "mild mental retardation" from these exposures. Therefore the impact from lead air emissions are expected to be very low and restricted to a few locations of point sources like smelters. The number of affected persons would then at maximum be in the order of ten thousands or 100 thousands.
Note on G116: The most recent study of total anthropogenic atmospheric emissions estimated the total emissions in the mid-1990s at 120,000 tonnes, of which 89,000 tonnes originated from the use of petrol additives. Besides fuel additives, non-ferrous metal production and coal combustion were the major sources. The global consumption of lead for manufacturing of petrol additives decreased from 31,500 tonnes in 1998 to 14,400 tonnes in 2003 and is supposed to be phased out by now.
Note on E117: The rate of soil mineralisation is decreased at increased Pb concentration, but in the long run a new steady state is formed, with thicker soil layer and equal release nutrients.
Note on E122: Globally, incremental lifetime lung cancer risk (ILCR) induced by ambient PAH exposure is 3.1E−5. (Huizhong Shen, Shu Tao, Junfeng Liu, Ye Huang, Han Chen, Wei Li, Yanyan Zhang, Yuanchen Chen, Shu Su, Nan Lin, Yinyin Xu, Bengang Li, Xilong Wang & Wenxin Liu Global lung cancer risk from PAH exposure highly depends on emission sources and individual susceptibility, Nature, Scientific Reports 4, Article Number: 6561 doi:10.1038/srep06561, Oct 2014)
Note on G122: Yanxu Zhang and Shu Tao, (global atmospheric emission inventory of polycyclic aromatic hydrocarbons (PAHs) for 2004, Atmospheric Environment Volume 43, Issue 4, February 2009, Pages 812–819) estimated the global PAH16 emission to 520 Gg/yr.
Note on E123: Globally, incremental lifetime lung cancer risk (ILCR) induced by ambient PAH exposure is 3.1E−5. (Huizhong Shen, Shu Tao, Junfeng Liu, Ye Huang, Han Chen, Wei Li, Yanyan Zhang, Yuanchen Chen, Shu Su, Nan Lin, Yinyin Xu, Bengang Li, Xilong Wang & Wenxin Liu Global lung cancer risk from PAH exposure highly depends on emission sources and individual susceptibility, Nature, Scientific Reports 4, Article Number: 6561 doi:10.1038/srep06561, Oct 2014)
Note on G123: Yanxu Zhang and Shu Tao, (global atmospheric emission inventory of polycyclic aromatic hydrocarbons (PAHs) for 2004, Atmospheric Environment Volume 43, Issue 4, February 2009, Pages 812–819) estimated the global PAH16 emission to 520 Gg/yr.
Note on E126: Today there is not sufficient evidence to classify TCDD as a human carcinogen (Boffetta P1, Mundt KA, Adami HO, Cole P, Mandel JS, Crit Rev Toxicol. 2011 Aug;41(7):622-36.

## 11. Halo. org.
Substance | GWP-100 | Uncertainty | ODP | Uncertainty | YOLL, ozone depletion | YOLL, climate change | Skin cancer, ozone depletion | Low vision, ozone depletion pathway | Malnutrition, climate change | Working capacity, climate change | Diarrhea, climate change | Crop, climate change | Fruit&veg, climate change | Wood, climate change | Meat&fish, climate change | Drinking water, climate change | Irrigation water, climate change | Energy access, climate change | Housing, climate change | Separations, climate change | NEX, climate change | Damage cost, EUR
CFC:s
CFC-11 | 5332 | 1.3 | 1 |  | 0.000179 | 0.0034599 | 1.33e-06 | 0.000266 | 0.012754 | 0.0062176 | 8.5027e-05 | 0.010904 | 6.9631 | -4.64 | 2.743 | 334.792 | 669.5839 | 0.0016909 | 0.00010628 | 0.0012078 | 1.2078e-12 | 716.8894
CFC-12 | 11547 | 1.3 | 1 |  | 0.000179 | 0.0074928 | 1.33e-06 | 0.000266 | 0.02762 | 0.013465 | 0.00018413 | 0.010904 | 15.0793 | -3.64 | 5.9403 | 725.0268 | 1450.0535 | 0.0036618 | 0.00023017 | 0.0026155 | 2.6155e-12 | 1539.6806
CFC-13 | 15451 | 1.3 | 1 |  | 0.000179 | 0.010026 | 1.33e-06 | 0.000266 | 0.036958 | 0.018017 | 0.00024639 | 0.010904 | 20.1776 | -2.64 | 7.9488 | 970.1558 | 1940.3115 | 0.0048998 | 0.00030799 | 0.0034998 | 3.4998e-12 | 2056.538
CFC-111 | 9500 | 1.5 | 1 |  | 0.000179 | 0.0061645 | 1.33e-06 | 0.000266 | 0.022724 | 0.011078 | 0.00015149 | 0.010904 | 12.4061 | -1.64 | 4.8873 | 596.4973 | 1192.9946 | 0.0030126 | 0.00018936 | 0.0021519 | 2.1519e-12 | 1268.7756
CFC-112 | 9500 | 1.5 | 1 |  | 0.000179 | 0.0061645 | 1.33e-06 | 0.000266 | 0.022724 | 0.011078 | 0.00015149 | 0.010904 | 12.4061 | -0.64 | 4.8873 | 596.4973 | 1192.9946 | 0.0030126 | 0.00018936 | 0.0021519 | 2.1519e-12 | 1268.8156
CFC-113 | 6586 | 1.2 | 1 |  | 0.000179 | 0.0042736 | 1.33e-06 | 0.000266 | 0.015754 | 0.0076798 | 0.00010502 | 0.010904 | 8.6007 | 0.36 | 3.3882 | 413.5296 | 827.0592 | 0.0020885 | 0.00013128 | 0.0014918 | 1.4918e-12 | 883.0958
CFC-114 | 9615 | 1.2 | 1 |  | 0.000179 | 0.0062391 | 1.33e-06 | 0.000266 | 0.022999 | 0.011212 | 0.00015333 | 0.010904 | 12.5563 | 1.36 | 4.9464 | 603.7181 | 1207.4361 | 0.0030491 | 0.00019166 | 0.0021779 | 2.1779e-12 | 1284.1195
CFC-115 | 8516 | 1.2 | 0.44 |  | 7.876e-05 | 0.005526 | 5.852e-07 | 0.00011704 | 0.02037 | 0.0099304 | 0.0001358 | 0.010904 | 11.1211 | 2.36 | 4.381 | 534.7127 | 1069.4255 | 0.0027006 | 0.00016975 | 0.001929 | 1.929e-12 | 1132.3921
CFC-211 | 9500 | 1.5 | 1 |  | 0.000179 | 0.0061645 | 1.33e-06 | 0.000266 | 0.022724 | 0.011078 | 0.00015149 | 0.010904 | 12.4061 | 3.36 | 4.8873 | 596.4973 | 1192.9946 | 0.0030126 | 0.00018936 | 0.0021519 | 2.1519e-12 | 1268.9756
CFC-212 | 9500 | 1.5 | 1 |  | 0.000179 | 0.0061645 | 1.33e-06 | 0.000266 | 0.022724 | 0.011078 | 0.00015149 | 0.010904 | 12.4061 | 4.36 | 4.8873 | 596.4973 | 1192.9946 | 0.0030126 | 0.00018936 | 0.0021519 | 2.1519e-12 | 1269.0156
CFC-213 | 9500 | 1.5 | 1 |  | 0.000179 | 0.0061645 | 1.33e-06 | 0.000266 | 0.022724 | 0.011078 | 0.00015149 | 0.010904 | 12.4061 | 5.36 | 4.8873 | 596.4973 | 1192.9946 | 0.0030126 | 0.00018936 | 0.0021519 | 2.1519e-12 | 1269.0556
CFC-214 | 9500 | 1.5 | 1 |  | 0.000179 | 0.0061645 | 1.33e-06 | 0.000266 | 0.022724 | 0.011078 | 0.00015149 | 0.010904 | 12.4061 | 6.36 | 4.8873 | 596.4973 | 1192.9946 | 0.0030126 | 0.00018936 | 0.0021519 | 2.1519e-12 | 1269.0956
CFC-215 | 9500 | 1.5 | 1 |  | 0.000179 | 0.0061645 | 1.33e-06 | 0.000266 | 0.022724 | 0.011078 | 0.00015149 | 0.010904 | 12.4061 | 7.36 | 4.8873 | 596.4973 | 1192.9946 | 0.0030126 | 0.00018936 | 0.0021519 | 2.1519e-12 | 1269.1356
CFC-216 | 9500 | 1.5 | 1 |  | 0.000179 | 0.0061645 | 1.33e-06 | 0.000266 | 0.022724 | 0.011078 | 0.00015149 | 0.010904 | 12.4061 | 8.36 | 4.8873 | 596.4973 | 1192.9946 | 0.0030126 | 0.00018936 | 0.0021519 | 2.1519e-12 | 1269.1756
CFC-217 | 9500 | 1.5 | 1 |  | 0.000179 | 0.0061645 | 1.33e-06 | 0.000266 | 0.022724 | 0.011078 | 0.00015149 | 0.010904 | 12.4061 | 9.36 | 4.8873 | 596.4973 | 1192.9946 | 0.0030126 | 0.00018936 | 0.0021519 | 2.1519e-12 | 1269.2156
HCFC:s
HCFC-21 | 179 | 1.2 | 0.04 |  | 7.16e-06 | 0.00011615 | 5.32e-08 | 1.064e-05 | 0.00042816 | 0.00020873 | 2.8544e-06 | 0.010904 | 0.23376 | 9.36 | 0.092086 | 11.2393 | 22.4785 | 5.6764e-05 | 3.568e-06 | 4.0546e-05 | 4.0546e-14 | 24.5217
HCFC-22 | 2106 | 1.2 | 0.055 |  | 9.845e-06 | 0.0013666 | 7.315e-08 | 1.463e-05 | 0.0050375 | 0.0024558 | 3.3583e-05 | 0.010904 | 2.7502 | 10.36 | 1.0834 | 132.234 | 264.4681 | 0.00066785 | 4.1979e-05 | 0.00047703 | 4.7703e-13 | 279.8291
HCFC-31 | 700 |  | 0.02 |  | 3.58e-06 | 0.00045422 | 2.66e-08 | 5.32e-06 | 0.0016744 | 0.00081626 | 1.1163e-05 | 0.010904 | 0.91414 | 11.36 | 0.36011 | 43.9524 | 87.9049 | 0.00022198 | 1.3953e-05 | 0.00015856 | 1.5856e-13 | 93.3482
HCFC-121 | 700 |  | 0.025 | 1.5 | 4.475e-06 | 0.00045422 | 3.325e-08 | 6.65e-06 | 0.0016744 | 0.00081626 | 1.1163e-05 | 0.010904 | 0.91414 | 12.36 | 0.36011 | 43.9524 | 87.9049 | 0.00022198 | 1.3953e-05 | 0.00015856 | 1.5856e-13 | 93.4442
HCFC-122 | 72 | 1.2 | 0.05 | 1.5 | 8.95e-06 | 4.672e-05 | 6.65e-08 | 1.33e-05 | 0.00017222 | 8.3958e-05 | 1.1481e-06 | 0.010904 | 0.094025 | 13.36 | 0.03704 | 4.5208 | 9.0416 | 2.2832e-05 | 1.4352e-06 | 1.6309e-05 | 1.6309e-14 | 10.629
HCFC-122a | 312 | 1.2 | 0.05 | 2 | 8.95e-06 | 0.00020245 | 6.65e-08 | 1.33e-05 | 0.00074629 | 0.00036382 | 4.9753e-06 | 0.010904 | 0.40744 | 14.36 | 0.16051 | 19.5902 | 39.1805 | 9.8941e-05 | 6.2191e-06 | 7.0672e-05 | 7.0672e-14 | 42.4406
HCFC-123 | 96 | 1.2 | 0.04 | 1.5 | 7.16e-06 | 6.2294e-05 | 5.32e-08 | 1.064e-05 | 0.00022963 | 0.00011194 | 1.5309e-06 | 0.010904 | 0.12537 | 15.36 | 0.049387 | 6.0278 | 12.0555 | 3.0443e-05 | 1.9136e-06 | 2.1745e-05 | 2.1745e-14 | 13.774
HCFC-123a | 447 | 1.2 | 0.04 | 2 | 7.16e-06 | 0.00029005 | 5.32e-08 | 1.064e-05 | 0.0010692 | 0.00052124 | 7.1281e-06 | 0.010904 | 0.58374 | 16.36 | 0.22996 | 28.0668 | 56.1335 | 0.00014175 | 8.9101e-06 | 0.00010125 | 1.0125e-13 | 60.2799
HCFC-124 | 635 | 1.2 | 0.03 | 1.3 | 5.37e-06 | 0.00041205 | 3.99e-08 | 7.98e-06 | 0.0015189 | 0.00074046 | 1.0126e-05 | 0.010904 | 0.82925 | 17.36 | 0.32668 | 39.8711 | 79.7423 | 0.00020137 | 1.2658e-05 | 0.00014384 | 1.4384e-13 | 85.0955
HCFC-131 | 700 |  | 0.028 | 2 | 5.012e-06 | 0.00045422 | 3.724e-08 | 7.448e-06 | 0.0016744 | 0.00081626 | 1.1163e-05 | 0.010904 | 0.91414 | 18.36 | 0.36011 | 43.9524 | 87.9049 | 0.00022198 | 1.3953e-05 | 0.00015856 | 1.5856e-13 | 93.7179
HCFC-132c | 409 | 1.2 | 0.029 | 2 | 5.191e-06 | 0.0002654 | 3.857e-08 | 7.714e-06 | 0.00097832 | 0.00047693 | 6.5221e-06 | 0.010904 | 0.53412 | 19.36 | 0.21041 | 25.6808 | 51.3616 | 0.0001297 | 8.1526e-06 | 9.2644e-05 | 9.2644e-14 | 55.2461
HCFC-133 | 700 |  | 0.04 | 1.5 | 7.16e-06 | 0.00045422 | 5.32e-08 | 1.064e-05 | 0.0016744 | 0.00081626 | 1.1163e-05 | 0.010904 | 0.91414 | 20.36 | 0.36011 | 43.9524 | 87.9049 | 0.00022198 | 1.3953e-05 | 0.00015856 | 1.5856e-13 | 93.9324
HCFC-141 | 700 |  | 0.037 | 2.5 | 6.623e-06 | 0.00045422 | 4.921e-08 | 9.842e-06 | 0.0016744 | 0.00081626 | 1.1163e-05 | 0.010904 | 0.91414 | 21.36 | 0.36011 | 43.9524 | 87.9049 | 0.00022198 | 1.3953e-05 | 0.00015856 | 1.5856e-13 | 93.9388
HCFC-141b | 938 | 1.2 | 0.11 | 1.1 | 1.969e-05 | 0.00060866 | 1.463e-07 | 2.926e-05 | 0.0022437 | 0.0010938 | 1.4958e-05 | 0.010904 | 1.2249 | 22.36 | 0.48255 | 58.8963 | 117.7925 | 0.00029746 | 1.8697e-05 | 0.00021247 | 2.1247e-13 | 126.3042
HCFC-142 | 700 |  | 0.039 | 2 | 6.981e-06 | 0.00045422 | 5.187e-08 | 1.0374e-05 | 0.0016744 | 0.00081626 | 1.1163e-05 | 0.010904 | 0.91414 | 23.36 | 0.36011 | 43.9524 | 87.9049 | 0.00022198 | 1.3953e-05 | 0.00015856 | 1.5856e-13 | 94.0412
HCFC-142b | 2345 | 1.2 | 0.065 | 1.1 | 1.1635e-05 | 0.0015217 | 8.645e-08 | 1.729e-05 | 0.0056092 | 0.0027345 | 3.7394e-05 | 0.010904 | 3.0624 | 24.36 | 1.2064 | 147.2406 | 294.4813 | 0.00074364 | 4.6743e-05 | 0.00053117 | 5.3117e-13 | 312.1404
HCFC-151 | 700 |  | 0.04 | 1.2 | 7.16e-06 | 0.00045422 | 5.32e-08 | 1.064e-05 | 0.0016744 | 0.00081626 | 1.1163e-05 | 0.010904 | 0.91414 | 25.36 | 0.36011 | 43.9524 | 87.9049 | 0.00022198 | 1.3953e-05 | 0.00015856 | 1.5856e-13 | 94.1324
HCFC-221 | 700 |  | 0.042 | 2 | 7.518e-06 | 0.00045422 | 5.586e-08 | 1.1172e-05 | 0.0016744 | 0.00081626 | 1.1163e-05 | 0.010904 | 0.91414 | 26.36 | 0.36011 | 43.9524 | 87.9049 | 0.00022198 | 1.3953e-05 | 0.00015856 | 1.5856e-13 | 94.1949
HCFC-222 | 700 |  | 0.05 | 2 | 8.95e-06 | 0.00045422 | 6.65e-08 | 1.33e-05 | 0.0016744 | 0.00081626 | 1.1163e-05 | 0.010904 | 0.91414 | 27.36 | 0.36011 | 43.9524 | 87.9049 | 0.00022198 | 1.3953e-05 | 0.00015856 | 1.5856e-13 | 94.3246
HCFC-223 | 700 |  | 0.04 | 2 | 7.16e-06 | 0.00045422 | 5.32e-08 | 1.064e-05 | 0.0016744 | 0.00081626 | 1.1163e-05 | 0.010904 | 0.91414 | 28.36 | 0.36011 | 43.9524 | 87.9049 | 0.00022198 | 1.3953e-05 | 0.00015856 | 1.5856e-13 | 94.2524
HCFC-224 | 700 |  | 0.05 | 2 | 8.95e-06 | 0.00045422 | 6.65e-08 | 1.33e-05 | 0.0016744 | 0.00081626 | 1.1163e-05 | 0.010904 | 0.91414 | 29.36 | 0.36011 | 43.9524 | 87.9049 | 0.00022198 | 1.3953e-05 | 0.00015856 | 1.5856e-13 | 94.4046
HCFC-225 | 700 |  | 0.04 | 1.5 | 7.16e-06 | 0.00045422 | 5.32e-08 | 1.064e-05 | 0.0016744 | 0.00081626 | 1.1163e-05 | 0.010904 | 0.91414 | 30.36 | 0.36011 | 43.9524 | 87.9049 | 0.00022198 | 1.3953e-05 | 0.00015856 | 1.5856e-13 | 94.3324
HCFC-225ca | 155 | 1.2 | 0.025 | 1.1 | 4.475e-06 | 0.00010058 | 3.325e-08 | 6.65e-06 | 0.00037076 | 0.00018074 | 2.4717e-06 | 0.010904 | 0.20242 | 31.36 | 0.07974 | 9.7323 | 19.4646 | 4.9153e-05 | 3.0896e-06 | 3.5109e-05 | 3.5109e-14 | 22.0563
HCFC-225cb | 633 | 1.2 | 0.033 | 1.1 | 5.907e-06 | 0.00041075 | 4.389e-08 | 8.778e-06 | 0.0015141 | 0.00073813 | 1.0094e-05 | 0.010904 | 0.82664 | 32.36 | 0.32565 | 39.7456 | 79.4911 | 0.00020074 | 1.2618e-05 | 0.00014338 | 1.4338e-13 | 85.4644
HCFC-226 | 700 |  | 0.06 | 1.8 | 1.074e-05 | 0.00045422 | 7.98e-08 | 1.596e-05 | 0.0016744 | 0.00081626 | 1.1163e-05 | 0.010904 | 0.91414 | 33.36 | 0.36011 | 43.9524 | 87.9049 | 0.00022198 | 1.3953e-05 | 0.00015856 | 1.5856e-13 | 94.6767
HCFC-231 | 700 |  | 0.07 | 1.2 | 1.253e-05 | 0.00045422 | 9.31e-08 | 1.862e-05 | 0.0016744 | 0.00081626 | 1.1163e-05 | 0.010904 | 0.91414 | 34.36 | 0.36011 | 43.9524 | 87.9049 | 0.00022198 | 1.3953e-05 | 0.00015856 | 1.5856e-13 | 94.8289
HCFC-232 | 700 |  | 0.054 | 2.5 | 9.666e-06 | 0.00045422 | 7.182e-08 | 1.4364e-05 | 0.0016744 | 0.00081626 | 1.1163e-05 | 0.010904 | 0.91414 | 35.36 | 0.36011 | 43.9524 | 87.9049 | 0.00022198 | 1.3953e-05 | 0.00015856 | 1.5856e-13 | 94.6894
HCFC-233 | 700 |  | 0.118 | 2.5 | 2.1122e-05 | 0.00045422 | 1.5694e-07 | 3.1388e-05 | 0.0016744 | 0.00081626 | 1.1163e-05 | 0.010904 | 0.91414 | 36.36 | 0.36011 | 43.9524 | 87.9049 | 0.00022198 | 1.3953e-05 | 0.00015856 | 1.5856e-13 | 95.4472
HCFC-234 | 700 |  | 0.14 | 2.5 | 2.506e-05 | 0.00045422 | 1.862e-07 | 3.724e-05 | 0.0016744 | 0.00081626 | 1.1163e-05 | 0.010904 | 0.91414 | 37.36 | 0.36011 | 43.9524 | 87.9049 | 0.00022198 | 1.3953e-05 | 0.00015856 | 1.5856e-13 | 95.7339
HCFC-235 | 700 |  | 0.27 | 2.5 | 4.833e-05 | 0.00045422 | 3.591e-07 | 7.182e-05 | 0.0016744 | 0.00081626 | 1.1163e-05 | 0.010904 | 0.91414 | 38.36 | 0.36011 | 43.9524 | 87.9049 | 0.00022198 | 1.3953e-05 | 0.00015856 | 1.5856e-13 | 97.2317
HCFC-241 | 700 |  | 0.047 | 2.5 | 8.413e-06 | 0.00045422 | 6.251e-08 | 1.2502e-05 | 0.0016744 | 0.00081626 | 1.1163e-05 | 0.010904 | 0.91414 | 39.36 | 0.36011 | 43.9524 | 87.9049 | 0.00022198 | 1.3953e-05 | 0.00015856 | 1.5856e-13 | 94.7709
HCFC-242 | 700 |  | 0.067 | 2.5 | 1.1993e-05 | 0.00045422 | 8.911e-08 | 1.7822e-05 | 0.0016744 | 0.00081626 | 1.1163e-05 | 0.010904 | 0.91414 | 40.36 | 0.36011 | 43.9524 | 87.9049 | 0.00022198 | 1.3953e-05 | 0.00015856 | 1.5856e-13 | 95.0352
HCFC-243 | 700 |  | 0.63 | 2.5 | 0.00011277 | 0.00045422 | 8.379e-07 | 0.00016758 | 0.0016744 | 0.00081626 | 1.1163e-05 | 0.010904 | 0.91414 | 41.36 | 0.36011 | 43.9524 | 87.9049 | 0.00022198 | 1.3953e-05 | 0.00015856 | 1.5856e-13 | 101.3889
HCFC-244 | 700 |  | 0.074 | 2.5 | 1.3246e-05 | 0.00045422 | 9.842e-08 | 1.9684e-05 | 0.0016744 | 0.00081626 | 1.1163e-05 | 0.010904 | 0.91414 | 42.36 | 0.36011 | 43.9524 | 87.9049 | 0.00022198 | 1.3953e-05 | 0.00015856 | 1.5856e-13 | 95.1937
HCFC-251 | 700 |  | 0.005 | 2 | 8.95e-07 | 0.00045422 | 6.65e-09 | 1.33e-06 | 0.0016744 | 0.00081626 | 1.1163e-05 | 0.010904 | 0.91414 | 43.36 | 0.36011 | 43.9524 | 87.9049 | 0.00022198 | 1.3953e-05 | 0.00015856 | 1.5856e-13 | 94.4599
HCFC-252 | 700 |  | 0.022 | 2 | 3.938e-06 | 0.00045422 | 2.926e-08 | 5.852e-06 | 0.0016744 | 0.00081626 | 1.1163e-05 | 0.010904 | 0.91414 | 44.36 | 0.36011 | 43.9524 | 87.9049 | 0.00022198 | 1.3953e-05 | 0.00015856 | 1.5856e-13 | 94.6906
HCFC-253 | 700 |  | 0.016 | 2 | 2.864e-06 | 0.00045422 | 2.128e-08 | 4.256e-06 | 0.0016744 | 0.00081626 | 1.1163e-05 | 0.010904 | 0.91414 | 45.36 | 0.36011 | 43.9524 | 87.9049 | 0.00022198 | 1.3953e-05 | 0.00015856 | 1.5856e-13 | 94.6633
HCFC-261 | 700 |  | 0.011 | 2 | 1.969e-06 | 0.00045422 | 1.463e-08 | 2.926e-06 | 0.0016744 | 0.00081626 | 1.1163e-05 | 0.010904 | 0.91414 | 46.36 | 0.36011 | 43.9524 | 87.9049 | 0.00022198 | 1.3953e-05 | 0.00015856 | 1.5856e-13 | 94.6472
HCFC-262 | 700 |  | 0.011 | 2 | 1.969e-06 | 0.00045422 | 1.463e-08 | 2.926e-06 | 0.0016744 | 0.00081626 | 1.1163e-05 | 0.010904 | 0.91414 | 47.36 | 0.36011 | 43.9524 | 87.9049 | 0.00022198 | 1.3953e-05 | 0.00015856 | 1.5856e-13 | 94.6872
HCFC-271 | 700 |  | 0.015 | 2.5 | 2.685e-06 | 0.00045422 | 1.995e-08 | 3.99e-06 | 0.0016744 | 0.00081626 | 1.1163e-05 | 0.010904 | 0.91414 | 48.36 | 0.36011 | 43.9524 | 87.9049 | 0.00022198 | 1.3953e-05 | 0.00015856 | 1.5856e-13 | 94.7721
HCFC-23 | 93 | 1.3 | 0.02 |  | 3.58e-06 | 6.0347e-05 | 2.66e-08 | 5.32e-06 | 0.00022245 | 0.00010845 | 1.483e-06 | 0.010904 | 0.12145 | 49.36 | 0.047844 | 5.8394 | 11.6788 | 2.9492e-05 | 1.8538e-06 | 2.1066e-05 | 2.1066e-14 | 14.5126
HCFC-24 | 480 | 1.3 | 0.022 |  | 3.938e-06 | 0.00031147 | 2.926e-08 | 5.852e-06 | 0.0011481 | 0.00055972 | 7.6543e-06 | 0.010904 | 0.62684 | 50.36 | 0.24694 | 30.1388 | 60.2776 | 0.00015222 | 9.5679e-06 | 0.00010873 | 1.0873e-13 | 65.8066
HCFC-25 | 630 | 1.3 | 0.11 |  | 1.969e-05 | 0.0004088 | 1.463e-07 | 2.926e-05 | 0.0015069 | 0.00073463 | 1.0046e-05 | 0.010904 | 0.82272 | 51.36 | 0.3241 | 39.5572 | 79.1144 | 0.00019978 | 1.2558e-05 | 0.0001427 | 1.427e-13 | 86.6907
HCFC-26 | 2000 | 1.3 | 0.065 |  | 1.1635e-05 | 0.0012978 | 8.645e-08 | 1.729e-05 | 0.0047839 | 0.0023322 | 3.1893e-05 | 0.010904 | 2.6118 | 52.36 | 1.0289 | 125.5784 | 251.1568 | 0.00063423 | 3.9866e-05 | 0.00045302 | 4.5302e-13 | 267.5888
HCFC-27 | 170 | 1.3 | 0.025 |  | 4.475e-06 | 0.00011031 | 3.325e-08 | 6.65e-06 | 0.00040663 | 0.00019823 | 2.7109e-06 | 0.010904 | 0.222 | 53.36 | 0.087456 | 10.6742 | 21.3483 | 5.391e-05 | 3.3886e-06 | 3.8507e-05 | 3.8507e-14 | 24.922
HCFC-28 | 530 | 1.3 | 0.033 |  | 5.907e-06 | 0.00034391 | 4.389e-08 | 8.778e-06 | 0.0012677 | 0.00061803 | 8.4516e-06 | 0.010904 | 0.69213 | 54.36 | 0.27266 | 33.2783 | 66.5565 | 0.00016807 | 1.0565e-05 | 0.00012005 | 1.2005e-13 | 72.7091
HCFC-271 | 700 |  | 0.015 |  | 2.685e-06 | 0.00045422 | 1.995e-08 | 3.99e-06 | 0.0016744 | 0.00081626 | 1.1163e-05 | 0.010904 | 0.91414 | 55.36 | 0.36011 | 43.9524 | 87.9049 | 0.00022198 | 1.3953e-05 | 0.00015856 | 1.5856e-13 | 95.0521
(E)-1-Chloro-3,3,3-trifluoroprop-1-ene | 2 | 1.2 |  |  | 0 | 1.2978e-06 | 0 | 0 | 4.7839e-06 | 2.3322e-06 | 3.1893e-08 | 0.010904 | 0.0026118 | 56.36 | 0.0010289 | 0.12558 | 0.25116 | 6.3423e-07 | 3.9866e-08 | 4.5302e-07 | 4.5302e-16 | 2.5216
HFC-23 | 13856 | 1.2 |  |  | 0 | 0.0089911 | 0 | 0 | 0.033143 | 0.016157 | 0.00022095 | 0.010904 | 18.0947 | 57.36 | 7.1282 | 870.007 | 1740.014 | 0.004394 | 0.00027619 | 0.0031386 | 3.1386e-12 | 1836.5752
HFC-32 | 817 | 1.2 |  |  | 0 | 0.00053015 | 0 | 0 | 0.0019542 | 0.00095269 | 1.3028e-05 | 0.010904 | 1.0669 | 58.36 | 0.42031 | 51.2988 | 102.5975 | 0.00025908 | 1.6285e-05 | 0.00018506 | 1.8506e-13 | 110.4925
HFC-41 | 141 | 1.2 |  |  | 0 | 9.1494e-05 | 0 | 0 | 0.00033727 | 0.00016442 | 2.2485e-06 | 0.010904 | 0.18413 | 59.36 | 0.072537 | 8.8533 | 17.7066 | 4.4714e-05 | 2.8106e-06 | 3.1938e-05 | 3.1938e-14 | 21.0426
HFC-43-10mee | 1600 | 1.3 |  |  | 0 | 0.0010382 | 0 | 0 | 0.0038272 | 0.0018657 | 2.5514e-05 | 0.010904 | 2.0895 | 60.36 | 0.82312 | 100.4627 | 200.9254 | 0.00050739 | 3.1893e-05 | 0.00036242 | 3.6242e-13 | 214.2272 | ?
HFC-125 | 3691 | 1.2 |  |  | 0 | 0.0023951 | 0 | 0 | 0.0088288 | 0.004304 | 5.8858e-05 | 0.010904 | 4.8201 | 61.36 | 1.8988 | 231.7549 | 463.5098 | 0.0011705 | 7.3573e-05 | 0.00083606 | 8.3606e-13 | 491.077
HFC-134 | 1337 | 1.2 |  |  | 0 | 0.00086757 | 0 | 0 | 0.0031981 | 0.0015591 | 2.132e-05 | 0.010904 | 1.746 | 62.36 | 0.68782 | 83.9491 | 167.8983 | 0.00042399 | 2.6651e-05 | 0.00030285 | 3.0285e-13 | 179.4909
HFC-134a | 1549 | 1.2 |  |  | 0 | 0.0010051 | 0 | 0 | 0.0037052 | 0.0018063 | 2.4701e-05 | 0.010904 | 2.0229 | 63.36 | 0.79688 | 97.2605 | 194.5209 | 0.00049121 | 3.0876e-05 | 0.00035087 | 3.5087e-13 | 207.5958
HFC-143 | 397 | 1.2 |  |  | 0 | 0.00025761 | 0 | 0 | 0.00094961 | 0.00046294 | 6.3307e-06 | 0.010904 | 0.51845 | 64.36 | 0.20424 | 24.9273 | 49.8546 | 0.0001259 | 7.9134e-06 | 8.9925e-05 | 8.9925e-14 | 55.1323
HFC-143a | 5508 | 1.2 |  |  | 0 | 0.0035741 | 0 | 0 | 0.013175 | 0.0064228 | 8.7833e-05 | 0.010904 | 7.193 | 65.36 | 2.8336 | 345.8429 | 691.6857 | 0.0017467 | 0.00010979 | 0.0012476 | 1.2476e-12 | 731.7742
HFC-152 | 20 | 1.2 |  |  | 0 | 1.2978e-05 | 0 | 0 | 4.7839e-05 | 2.3322e-05 | 3.1893e-07 | 0.010904 | 0.026118 | 66.36 | 0.010289 | 1.2558 | 2.5116 | 6.3423e-06 | 3.9866e-07 | 4.5302e-06 | 4.5302e-15 | 5.3044
HFC-152a | 167 | 1.2 |  |  | 0 | 0.00010837 | 0 | 0 | 0.00039946 | 0.00019474 | 2.6631e-06 | 0.010904 | 0.21809 | 67.36 | 0.085913 | 10.4858 | 20.9716 | 5.2959e-05 | 3.3288e-06 | 3.7828e-05 | 3.7828e-14 | 24.8045
HFC-161 | 4 | 1.2 |  |  | 0 | 2.5956e-06 | 0 | 0 | 9.5679e-06 | 4.6643e-06 | 6.3786e-08 | 0.010904 | 0.0052236 | 68.36 | 0.0020578 | 0.25116 | 0.50231 | 1.2685e-06 | 7.9732e-08 | 9.0605e-07 | 9.0605e-16 | 3.2663
HFC-227ca | 3077 | 1.2 |  |  | 0 | 0.0019966 | 0 | 0 | 0.0073601 | 0.003588 | 4.9067e-05 | 0.010904 | 4.0183 | 69.36 | 1.583 | 193.2023 | 386.4047 | 0.00097577 | 6.1334e-05 | 0.00069698 | 6.9698e-13 | 410.1147
HFC-227ea | 3860 | 1.2 |  |  | 0 | 0.0025047 | 0 | 0 | 0.009233 | 0.0045011 | 6.1553e-05 | 0.010904 | 5.0408 | 70.36 | 1.9858 | 242.3663 | 484.7325 | 0.0012241 | 7.6942e-05 | 0.00087434 | 8.7434e-13 | 513.8095
HFC-236cb | 1438 | 1.2 |  |  | 0 | 0.00093311 | 0 | 0 | 0.0034397 | 0.0016768 | 2.2931e-05 | 0.010904 | 1.8779 | 71.36 | 0.73978 | 90.2909 | 180.5817 | 0.00045601 | 2.8664e-05 | 0.00032572 | 3.2572e-13 | 193.2214
HFC-236ea | 1596 | 1.2 |  |  | 0 | 0.0010356 | 0 | 0 | 0.0038176 | 0.0018611 | 2.5451e-05 | 0.010904 | 2.0842 | 72.36 | 0.82106 | 100.2115 | 200.4231 | 0.00050612 | 3.1813e-05 | 0.00036151 | 3.6151e-13 | 214.1777
HFC-236fa | 8998 | 1.2 |  |  | 0 | 0.0058387 | 0 | 0 | 0.021523 | 0.010492 | 0.00014349 | 0.010904 | 11.7506 | 73.36 | 4.629 | 564.9771 | 1129.9542 | 0.0028534 | 0.00017936 | 0.0020382 | 2.0382e-12 | 1194.1057
HFC-245ca | 863 | 1.2 |  |  | 0 | 0.00055999 | 0 | 0 | 0.0020643 | 0.0010063 | 1.3762e-05 | 0.010904 | 1.127 | 74.36 | 0.44397 | 54.1871 | 108.3741 | 0.00027367 | 1.7202e-05 | 0.00019548 | 1.9548e-13 | 117.2221
HFC-245cb | 5298 | 1.2 |  |  | 0 | 0.0034378 | 0 | 0 | 0.012673 | 0.0061779 | 8.4484e-05 | 0.010904 | 6.9187 | 75.36 | 2.7256 | 332.6571 | 665.3142 | 0.0016801 | 0.00010561 | 0.0012001 | 1.2001e-12 | 704.3741
HFC-245ea | 285 | 1.2 |  |  | 0 | 0.00018493 | 0 | 0 | 0.00068171 | 0.00033233 | 4.5447e-06 | 0.010904 | 0.37218 | 76.36 | 0.14662 | 17.8949 | 35.7898 | 9.0378e-05 | 5.6809e-06 | 6.4556e-05 | 6.4556e-14 | 40.7855
HFC-245eb | 352 | 1.2 |  |  | 0 | 0.00022841 | 0 | 0 | 0.00084197 | 0.00041046 | 5.6132e-06 | 0.010904 | 0.45968 | 77.36 | 0.18109 | 22.1018 | 44.2036 | 0.00011163 | 7.0164e-06 | 7.9732e-05 | 7.9732e-14 | 49.6951
HFC-245fa | 1032 | 1.2 |  |  | 0 | 0.00066966 | 0 | 0 | 0.0024685 | 0.0012034 | 1.6457e-05 | 0.010904 | 1.3477 | 78.36 | 0.53091 | 64.7984 | 129.5969 | 0.00032726 | 2.0571e-05 | 0.00023376 | 2.3376e-13 | 139.7545
HFC-263fb | 92 | 1.2 |  |  | 0 | 5.9698e-05 | 0 | 0 | 0.00022006 | 0.00010728 | 1.4671e-06 | 0.010904 | 0.12014 | 79.36 | 0.047329 | 5.7766 | 11.5532 | 2.9175e-05 | 1.8338e-06 | 2.0839e-05 | 2.0839e-14 | 15.3559
HFC-272ca | 175 | 1.2 |  |  | 0 | 0.00011356 | 0 | 0 | 0.00041859 | 0.00020406 | 2.7906e-06 | 0.010904 | 0.22853 | 80.36 | 0.090029 | 10.9881 | 21.9762 | 5.5495e-05 | 3.4883e-06 | 3.964e-05 | 3.964e-14 | 26.3836
HFC-329p | 2742 | 1.2 |  |  | 0 | 0.0017793 | 0 | 0 | 0.0065588 | 0.0031974 | 4.3725e-05 | 0.010904 | 3.5808 | 81.36 | 1.4106 | 172.168 | 344.3359 | 0.00086954 | 5.4656e-05 | 0.0006211 | 6.211e-13 | 366.2469
HFC-365mfc | 966 | 1.2 |  |  | 0 | 0.00062683 | 0 | 0 | 0.0023106 | 0.0011264 | 1.5404e-05 | 0.010904 | 1.2615 | 82.36 | 0.49696 | 60.6544 | 121.3087 | 0.00030634 | 1.9255e-05 | 0.00021881 | 2.1881e-13 | 131.1773
HFC-43-10mee | 1952 | 1.2 |  |  | 0 | 0.0012666 | 0 | 0 | 0.0046691 | 0.0022762 | 3.1127e-05 | 0.010904 | 2.5491 | 83.36 | 1.0042 | 122.5645 | 245.129 | 0.00061901 | 3.8909e-05 | 0.00044215 | 4.4215e-13 | 261.7455 | ?
HFC-1132a | 1 | 1.2 |  |  | 0 | 6.4889e-07 | 0 | 0 | 2.392e-06 | 1.1661e-06 | 1.5946e-08 | 0.010904 | 0.0013059 | 84.36 | 0.00051445 | 0.062789 | 0.12558 | 3.1712e-07 | 1.9933e-08 | 2.2651e-07 | 2.2651e-16 | 3.5092
HFC-1141 | 1 | 1.2 |  |  | 0 | 6.4889e-07 | 0 | 0 | 2.392e-06 | 1.1661e-06 | 1.5946e-08 | 0.010904 | 0.0013059 | 85.36 | 0.00051445 | 0.062789 | 0.12558 | 3.1712e-07 | 1.9933e-08 | 2.2651e-07 | 2.2651e-16 | 3.5492
(Z)-HFC-1225ye | 1 | 1.2 |  |  | 0 | 6.4889e-07 | 0 | 0 | 2.392e-06 | 1.1661e-06 | 1.5946e-08 | 0.010904 | 0.0013059 | 86.36 | 0.00051445 | 0.062789 | 0.12558 | 3.1712e-07 | 1.9933e-08 | 2.2651e-07 | 2.2651e-16 | 3.5892
(E)-HFC-1225ye | 1 | 1.2 |  |  | 0 | 6.4889e-07 | 0 | 0 | 2.392e-06 | 1.1661e-06 | 1.5946e-08 | 0.010904 | 0.0013059 | 87.36 | 0.00051445 | 0.062789 | 0.12558 | 3.1712e-07 | 1.9933e-08 | 2.2651e-07 | 2.2651e-16 | 3.6292
(Z)-HFC-1234ze | 1 | 1.2 |  |  | 0 | 6.4889e-07 | 0 | 0 | 2.392e-06 | 1.1661e-06 | 1.5946e-08 | 0.010904 | 0.0013059 | 88.36 | 0.00051445 | 0.062789 | 0.12558 | 3.1712e-07 | 1.9933e-08 | 2.2651e-07 | 2.2651e-16 | 3.6692
HFC-1234yf | 1 | 1.2 |  |  | 0 | 6.4889e-07 | 0 | 0 | 2.392e-06 | 1.1661e-06 | 1.5946e-08 | 0.010904 | 0.0013059 | 89.36 | 0.00051445 | 0.062789 | 0.12558 | 3.1712e-07 | 1.9933e-08 | 2.2651e-07 | 2.2651e-16 | 3.7092
(E)-HFC-1234ze | 1 | 1.2 |  |  | 0 | 6.4889e-07 | 0 | 0 | 2.392e-06 | 1.1661e-06 | 1.5946e-08 | 0.010904 | 0.0013059 | 90.36 | 0.00051445 | 0.062789 | 0.12558 | 3.1712e-07 | 1.9933e-08 | 2.2651e-07 | 2.2651e-16 | 3.7492
(Z)-HFC-1336 | 2 | 1.2 |  |  | 0 | 1.2978e-06 | 0 | 0 | 4.7839e-06 | 2.3322e-06 | 3.1893e-08 | 0.010904 | 0.0026118 | 91.36 | 0.0010289 | 0.12558 | 0.25116 | 6.3423e-07 | 3.9866e-08 | 4.5302e-07 | 4.5302e-16 | 3.9216
HFC-1243zf | 1 | 1.2 |  |  | 0 | 6.4889e-07 | 0 | 0 | 2.392e-06 | 1.1661e-06 | 1.5946e-08 | 0.010904 | 0.0013059 | 92.36 | 0.00051445 | 0.062789 | 0.12558 | 3.1712e-07 | 1.9933e-08 | 2.2651e-07 | 2.2651e-16 | 3.8292
HFC-1345zfc | 1 | 1.2 |  |  | 0 | 6.4889e-07 | 0 | 0 | 2.392e-06 | 1.1661e-06 | 1.5946e-08 | 0.010904 | 0.0013059 | 93.36 | 0.00051445 | 0.062789 | 0.12558 | 3.1712e-07 | 1.9933e-08 | 2.2651e-07 | 2.2651e-16 | 3.8692
3,3,4,4,5,5,6,6,6-Nonafluorohex-1-ene | 1 | 1.2 |  |  | 0 | 6.4889e-07 | 0 | 0 | 2.392e-06 | 1.1661e-06 | 1.5946e-08 | 0.010904 | 0.0013059 | 94.36 | 0.00051445 | 0.062789 | 0.12558 | 3.1712e-07 | 1.9933e-08 | 2.2651e-07 | 2.2651e-16 | 3.9092
3,3,4,4,5,5,6,6,7,7,8,8,8-Tridecafluorooct-1-ene | 1 | 1.2 |  |  | 0 | 6.4889e-07 | 0 | 0 | 2.392e-06 | 1.1661e-06 | 1.5946e-08 | 0.010904 | 0.0013059 | 95.36 | 0.00051445 | 0.062789 | 0.12558 | 3.1712e-07 | 1.9933e-08 | 2.2651e-07 | 2.2651e-16 | 3.9492
3,3,4,4,5,5,6,6,7,7,8,8,9,9,10,10,10-Heptadecafluorodec-1-ene | 1 | 1.2 |  |  | 0 | 6.4889e-07 | 0 | 0 | 2.392e-06 | 1.1661e-06 | 1.5946e-08 | 0.010904 | 0.0013059 | 96.36 | 0.00051445 | 0.062789 | 0.12558 | 3.1712e-07 | 1.9933e-08 | 2.2651e-07 | 2.2651e-16 | 3.9892
CCl4 | 2019 | 1.2 | 0.73 |  | 0.00013067 | 0.0013101 | 9.709e-07 | 0.00019418 | 0.0048294 | 0.0023543 | 3.2196e-05 | 0.010904 | 2.6366 | 97.36 | 1.0387 | 126.7714 | 253.5427 | 0.00064026 | 4.0245e-05 | 0.00045733 | 4.5733e-13 | 279.3616
Methyl Chloroform (C2H3Cl3) 1,1,1-trichloroethane | 160 | 1.2 | 0.12 |  | 2.148e-05 | 0.00010382 | 1.596e-07 | 3.192e-05 | 0.00038272 | 0.00018657 | 2.5514e-06 | 0.010904 | 0.20895 | 98.36 | 0.082312 | 10.0463 | 20.0925 | 5.0739e-05 | 3.1893e-06 | 3.6242e-05 | 3.6242e-14 | 26.4636 | ?
Bromocarbons
Methyl bromide | 3 | 1.2 | 0.51 |  | 9.129e-05 | 1.9467e-06 | 6.783e-07 | 0.00013566 | 7.1759e-06 | 3.4983e-06 | 4.7839e-08 | 0.010904 | 0.0039177 | 98.36 | 0.0015433 | 0.18837 | 0.37674 | 9.5135e-07 | 5.9799e-08 | 6.7954e-07 | 6.7954e-16 | 10.0532
Methylene bromide | 1 | 1.2 |  |  | 0 | 6.4889e-07 | 0 | 0 | 2.392e-06 | 1.1661e-06 | 1.5946e-08 | 0.010904 | 0.0013059 | 99.36 | 0.00051445 | 0.062789 | 0.12558 | 3.1712e-07 | 1.9933e-08 | 2.2651e-07 | 2.2651e-16 | 4.1092
Halon-1201 | 454 | 1.2 | 0.74 |  | 0.00013246 | 0.0002946 | 9.842e-07 | 0.00019684 | 0.001086 | 0.0005294 | 7.2397e-06 | 0.010904 | 0.59288 | 100.36 | 0.23356 | 28.5063 | 57.0126 | 0.00014397 | 9.0496e-06 | 0.00010284 | 1.0284e-13 | 72.4166
Halon-1202 | 280 | 1.2 |  |  | 0 | 0.00018169 | 0 | 0 | 0.00066975 | 0.0003265 | 4.465e-06 | 0.010904 | 0.36565 | 101.36 | 0.14405 | 17.581 | 35.1619 | 8.8793e-05 | 5.5813e-06 | 6.3423e-05 | 6.3423e-14 | 41.1236
Halon-1211 | 2070 | 1.2 | 7.1 |  | 0.0012709 | 0.0013432 | 9.443e-06 | 0.0018886 | 0.0049514 | 0.0024138 | 3.3009e-05 | 0.010904 | 2.7032 | 102.36 | 1.0649 | 129.9736 | 259.9472 | 0.00065643 | 4.1261e-05 | 0.00046888 | 4.6888e-13 | 357.7483
Halon-1301 | 7154 | 1.2 | 16 |  | 0.002864 | 0.0046422 | 2.128e-05 | 0.004256 | 0.017112 | 0.0083422 | 0.00011408 | 0.010904 | 9.3425 | 103.36 | 3.6804 | 449.1939 | 898.3877 | 0.0022687 | 0.0001426 | 0.0016205 | 1.6205e-12 | 1130.6234
Halon-2301 | 210 | 1.2 |  |  | 0 | 0.00013627 | 0 | 0 | 0.00050231 | 0.00024488 | 3.3488e-06 | 0.010904 | 0.27424 | 104.36 | 0.10803 | 13.1857 | 26.3715 | 6.6595e-05 | 4.1859e-06 | 4.7568e-05 | 4.7568e-14 | 31.9769
Halon-2311/Halothane | 50 | 1.2 |  |  | 0 | 3.2445e-05 | 0 | 0 | 0.0001196 | 5.8304e-05 | 7.9732e-07 | 0.010904 | 0.065295 | 105.36 | 0.025722 | 3.1395 | 6.2789 | 1.5856e-05 | 9.9665e-07 | 1.1326e-05 | 1.1326e-14 | 10.8359
Halon-2401 | 223 | 1.2 |  |  | 0 | 0.0001447 | 0 | 0 | 0.00053341 | 0.00026004 | 3.5561e-06 | 0.010904 | 0.29122 | 106.36 | 0.11472 | 14.002 | 28.004 | 7.0717e-05 | 4.4451e-06 | 5.0512e-05 | 5.0512e-14 | 33.7779
Halon-2402 | 1734 | 1.2 | 11.5 |  | 0.0020585 | 0.0011252 | 1.5295e-05 | 0.003059 | 0.0041477 | 0.002022 | 2.7651e-05 | 0.010904 | 2.2644 | 107.36 | 0.89205 | 108.8765 | 217.7529 | 0.00054988 | 3.4564e-05 | 0.00039277 | 3.9277e-13 | 362.8111
Fluorocarbons
Nitrogen trifluoride | 17885 | 1.2 |  |  | 0 | 0.011605 | 0 | 0 | 0.04278 | 0.020855 | 0.0002852 | 0.010904 | 23.3562 | 107.36 | 9.2009 | 1122.9846 | 2245.9693 | 0.0056716 | 0.0003565 | 0.0040512 | 4.0512e-12 | 2371.9403
Sulphur hexafluoride | 26087 | 1.2 |  |  | 0 | 0.016928 | 0 | 0 | 0.062399 | 0.03042 | 0.000416 | 0.010904 | 34.0673 | 108.36 | 13.4204 | 1637.9816 | 3275.9632 | 0.0082726 | 0.00051999 | 0.005909 | 5.909e-12 | 3457.7736
(Trifluoromethyl)sulphur pentafluoride | 19396 | 1.2 |  |  | 0 | 0.012586 | 0 | 0 | 0.046395 | 0.022617 | 0.0003093 | 0.010904 | 25.3294 | 109.36 | 9.9783 | 1217.8591 | 2435.7182 | 0.0061508 | 0.00038662 | 0.0043934 | 4.3934e-12 | 2572.0488
Sulphuryl fluoride | 4732 | 1.2 |  |  | 0 | 0.0030706 | 0 | 0 | 0.011319 | 0.0055179 | 7.5459e-05 | 0.010904 | 6.1796 | 110.36 | 2.4344 | 297.1184 | 594.2369 | 0.0015006 | 9.4323e-05 | 0.0010719 | 1.0719e-12 | 630.8462
PFC-14 | 7349 | 1.2 |  |  | 0 | 0.0047687 | 0 | 0 | 0.017579 | 0.0085696 | 0.00011719 | 0.010904 | 9.5971 | 111.36 | 3.7807 | 461.4378 | 922.8755 | 0.0023305 | 0.00014649 | 0.0016646 | 1.6646e-12 | 977.3286
PFC-116 | 12340 | 1.2 |  |  | 0 | 0.0080073 | 0 | 0 | 0.029517 | 0.014389 | 0.00019678 | 0.010904 | 16.1149 | 112.36 | 6.3483 | 774.8186 | 1549.6372 | 0.0039132 | 0.00024597 | 0.0027952 | 2.7952e-12 | 1638.0848
PFC-c216 | 10208 | 1.2 |  |  | 0 | 0.0066239 | 0 | 0 | 0.024417 | 0.011903 | 0.00016278 | 0.010904 | 13.3307 | 113.36 | 5.2515 | 640.952 | 1281.9041 | 0.0032371 | 0.00020348 | 0.0023122 | 2.3122e-12 | 1355.8874
PFC-218 | 9878 | 1.2 |  |  | 0 | 0.0064098 | 0 | 0 | 0.023628 | 0.011519 | 0.00015752 | 0.010904 | 12.8998 | 114.36 | 5.0817 | 620.2316 | 1240.4632 | 0.0031325 | 0.0001969 | 0.0022375 | 2.2375e-12 | 1312.2415
PFC-318 | 10592 | 1.2 |  |  | 0 | 0.0068731 | 0 | 0 | 0.025336 | 0.012351 | 0.0001689 | 0.010904 | 13.8322 | 115.36 | 5.449 | 665.0631 | 1330.1262 | 0.0033589 | 0.00021113 | 0.0023992 | 2.3992e-12 | 1406.8019
PFC-31-10 | 10213 | 1.2 |  |  | 0 | 0.0066271 | 0 | 0 | 0.024429 | 0.011909 | 0.00016286 | 0.010904 | 13.3373 | 116.36 | 5.2541 | 641.266 | 1282.532 | 0.0032387 | 0.00020358 | 0.0023134 | 2.3134e-12 | 1356.6693
Perfluorocyclopentene | 2 | 1.2 |  |  | 0 | 1.2978e-06 | 0 | 0 | 4.7839e-06 | 2.3322e-06 | 3.1893e-08 | 0.010904 | 0.0026118 | 117.36 | 0.0010289 | 0.12558 | 0.25116 | 6.3423e-07 | 3.9866e-08 | 4.5302e-07 | 4.5302e-16 | 4.9616
PFC-41-12 | 9484 | 1.2 |  |  | 0 | 0.0061541 | 0 | 0 | 0.022685 | 0.011059 | 0.00015124 | 0.010904 | 12.3852 | 118.36 | 4.879 | 595.4927 | 1190.9853 | 0.0030075 | 0.00018905 | 0.0021482 | 2.1482e-12 | 1260.2432
PFC-51-14 | 8780 | 1.2 |  |  | 0 | 0.0056973 | 0 | 0 | 0.021001 | 0.010238 | 0.00014001 | 0.010904 | 11.4659 | 119.36 | 4.5169 | 551.2891 | 1102.5782 | 0.0027843 | 0.00017501 | 0.0019888 | 1.9888e-12 | 1167.0866
PFC-61-16 | 8681 | 1.2 |  |  | 0 | 0.005633 | 0 | 0 | 0.020765 | 0.010123 | 0.00013843 | 0.010904 | 11.3366 | 120.36 | 4.4659 | 545.073 | 1090.1459 | 0.0027529 | 0.00017304 | 0.0019664 | 1.9664e-12 | 1154.0208
PFC-71-18 | 8456 | 1.2 |  |  | 0 | 0.005487 | 0 | 0 | 0.020226 | 0.0098604 | 0.00013484 | 0.010904 | 11.0428 | 121.36 | 4.3502 | 530.9454 | 1061.8908 | 0.0026815 | 0.00016855 | 0.0019154 | 1.9154e-12 | 1124.275
PFC-91-18 | 7977 | 1.2 |  |  | 0 | 0.0051762 | 0 | 0 | 0.019081 | 0.0093019 | 0.0001272 | 0.010904 | 10.4172 | 122.36 | 4.1038 | 500.8694 | 1001.7387 | 0.0025296 | 0.00015901 | 0.0018069 | 1.8069e-12 | 1060.9042
Perfluorodecalin(cis) | 8033 | 1.2 |  |  | 0 | 0.0052126 | 0 | 0 | 0.019215 | 0.0093672 | 0.0001281 | 0.010904 | 10.4904 | 123.36 | 4.1326 | 504.3856 | 1008.7711 | 0.0025474 | 0.00016012 | 0.0018196 | 1.8196e-12 | 1068.3576
Perfluorodecalin(trans) | 6980 | 1.2 |  |  | 0 | 0.0045293 | 0 | 0 | 0.016696 | 0.0081393 | 0.00011131 | 0.010904 | 9.1152 | 124.36 | 3.5909 | 438.2685 | 876.5371 | 0.0022135 | 0.00013913 | 0.0015811 | 1.5811e-12 | 928.9998
PFC-1114 | 1 | 1.2 |  |  | 0 | 6.4889e-07 | 0 | 0 | 2.392e-06 | 1.1661e-06 | 1.5946e-08 | 0.010904 | 0.0013059 | 125.36 | 0.00051445 | 0.062789 | 0.12558 | 3.1712e-07 | 1.9933e-08 | 2.2651e-07 | 2.2651e-16 | 5.1492
PFC-1216 | 1 | 1.2 |  |  | 0 | 6.4889e-07 | 0 | 0 | 2.392e-06 | 1.1661e-06 | 1.5946e-08 | 0.010904 | 0.0013059 | 126.36 | 0.00051445 | 0.062789 | 0.12558 | 3.1712e-07 | 1.9933e-08 | 2.2651e-07 | 2.2651e-16 | 5.1892
Perfluorobuta-1,3-diene | 1 | 1.2 |  |  | 0 | 6.4889e-07 | 0 | 0 | 2.392e-06 | 1.1661e-06 | 1.5946e-08 | 0.010904 | 0.0013059 | 127.36 | 0.00051445 | 0.062789 | 0.12558 | 3.1712e-07 | 1.9933e-08 | 2.2651e-07 | 2.2651e-16 | 5.2292
Perfluorobut-1-ene | 1 | 1.2 |  |  | 0 | 6.4889e-07 | 0 | 0 | 2.392e-06 | 1.1661e-06 | 1.5946e-08 | 0.010904 | 0.0013059 | 128.36 | 0.00051445 | 0.062789 | 0.12558 | 3.1712e-07 | 1.9933e-08 | 2.2651e-07 | 2.2651e-16 | 5.2692
Perfluorobut-2-ene | 2 | 1.2 |  |  | 0 | 1.2978e-06 | 0 | 0 | 4.7839e-06 | 2.3322e-06 | 3.1893e-08 | 0.010904 | 0.0026118 | 129.36 | 0.0010289 | 0.12558 | 0.25116 | 6.3423e-07 | 3.9866e-08 | 4.5302e-07 | 4.5302e-16 | 5.4416
HFE-125 | 13951 | 1.2 |  |  | 0 | 0.0090527 | 0 | 0 | 0.03337 | 0.016268 | 0.00022247 | 0.010904 | 18.2187 | 130.36 | 7.1771 | 875.972 | 1751.944 | 0.0044241 | 0.00027809 | 0.0031601 | 3.1601e-12 | 1852.0714
HFE-134 (HG-00) | 6512 | 1.2 |  |  | 0 | 0.0042256 | 0 | 0 | 0.015577 | 0.0075935 | 0.00010384 | 0.010904 | 8.5041 | 131.36 | 3.3501 | 408.8832 | 817.7664 | 0.0020651 | 0.0001298 | 0.001475 | 1.475e-12 | 867.3253
HFE-143a | 632 | 1.2 |  |  | 0 | 0.0004101 | 0 | 0 | 0.0015117 | 0.00073697 | 1.0078e-05 | 0.010904 | 0.82533 | 132.36 | 0.32513 | 39.6828 | 79.3655 | 0.00020042 | 1.2598e-05 | 0.00014316 | 1.4316e-13 | 88.9619
HFE-227ea | 7377 | 1.2 |  |  | 0 | 0.0047869 | 0 | 0 | 0.017646 | 0.0086022 | 0.00011764 | 0.010904 | 9.6337 | 133.36 | 3.7951 | 463.1958 | 926.3917 | 0.0023394 | 0.00014705 | 0.001671 | 1.671e-12 | 981.9153
HCFE-235ca2 (enflurane) | 705 | 1.2 |  |  | 0 | 0.00045747 | 0 | 0 | 0.0016863 | 0.00082209 | 1.1242e-05 | 0.010904 | 0.92067 | 134.36 | 0.36269 | 44.2664 | 88.5328 | 0.00022357 | 1.4053e-05 | 0.00015969 | 1.5969e-13 | 98.7058
HCFE-235da2 (isoflurane) | 595 | 1.2 |  |  | 0 | 0.00038609 | 0 | 0 | 0.0014232 | 0.00069382 | 9.4881e-06 | 0.010904 | 0.77702 | 135.36 | 0.3061 | 37.3596 | 74.7191 | 0.00018868 | 1.186e-05 | 0.00013477 | 1.3477e-13 | 84.1838
HFE-236ca | 4990 | 1.2 |  |  | 0 | 0.003238 | 0 | 0 | 0.011936 | 0.0058188 | 7.9573e-05 | 0.010904 | 6.5165 | 136.36 | 2.5671 | 313.3181 | 626.6361 | 0.0015824 | 9.9466e-05 | 0.0011303 | 1.1303e-12 | 666.0406
HFE-236ea2 (desflurane) | 2143 | 1.2 |  |  | 0 | 0.0013906 | 0 | 0 | 0.005126 | 0.0024989 | 3.4173e-05 | 0.010904 | 2.7986 | 137.36 | 1.1025 | 134.5572 | 269.1145 | 0.00067958 | 4.2717e-05 | 0.00048542 | 4.8542e-13 | 289.1904
HFE-236fa | 1177 | 1.2 |  |  | 0 | 0.00076375 | 0 | 0 | 0.0028153 | 0.0013725 | 1.8769e-05 | 0.010904 | 1.5371 | 138.36 | 0.60551 | 73.9029 | 147.8058 | 0.00037325 | 2.3461e-05 | 0.0002666 | 2.666e-13 | 161.3499
HFE-245cb2 | 790 | 1.2 |  |  | 0 | 0.00051262 | 0 | 0 | 0.0018897 | 0.00092121 | 1.2598e-05 | 0.010904 | 1.0317 | 139.36 | 0.40641 | 49.6035 | 99.2069 | 0.00025052 | 1.5747e-05 | 0.00017894 | 1.7894e-13 | 110.1582
HFE-245fa1 | 997 | 1.2 |  |  | 0 | 0.00064695 | 0 | 0 | 0.0023848 | 0.0011626 | 1.5899e-05 | 0.010904 | 1.302 | 140.36 | 0.51291 | 62.6008 | 125.2016 | 0.00031617 | 1.9873e-05 | 0.00022583 | 2.2583e-13 | 137.6012
HFE-245fa2 | 981 | 1.2 |  |  | 0 | 0.00063656 | 0 | 0 | 0.0023465 | 0.0011439 | 1.5643e-05 | 0.010904 | 1.2811 | 141.36 | 0.50467 | 61.5962 | 123.1924 | 0.00031109 | 1.9554e-05 | 0.00022221 | 2.2221e-13 | 135.5231
2,2,3,3,3-Pentafluoropropan-1-ol | 23 | 1.2 |  |  | 0 | 1.4925e-05 | 0 | 0 | 5.5015e-05 | 2.682e-05 | 3.6677e-07 | 0.010904 | 0.030036 | 142.36 | 0.011832 | 1.4442 | 2.8883 | 7.2937e-06 | 4.5846e-07 | 5.2098e-06 | 5.2098e-15 | 8.7416
HFE-254cb1 | 365 | 1.2 |  |  | 0 | 0.00023685 | 0 | 0 | 0.00087307 | 0.00042562 | 5.8205e-06 | 0.010904 | 0.47666 | 143.36 | 0.18777 | 22.9181 | 45.8361 | 0.00011575 | 7.2756e-06 | 8.2677e-05 | 8.2677e-14 | 54.0561
HFE-263fb2 | 2 | 1.2 |  |  | 0 | 1.2978e-06 | 0 | 0 | 4.7839e-06 | 2.3322e-06 | 3.1893e-08 | 0.010904 | 0.0026118 | 144.36 | 0.0010289 | 0.12558 | 0.25116 | 6.3423e-07 | 3.9866e-08 | 4.5302e-07 | 4.5302e-16 | 6.0416
HFE-263m1 | 36 | 1.2 |  |  | 0 | 2.336e-05 | 0 | 0 | 8.6111e-05 | 4.1979e-05 | 5.7407e-07 | 0.010904 | 0.047013 | 145.36 | 0.01852 | 2.2604 | 4.5208 | 1.1416e-05 | 7.1759e-07 | 8.1544e-06 | 8.1544e-15 | 10.5825
3,3,3-Trifluoropropan-1-ol | 1 | 1.2 |  |  | 0 | 6.4889e-07 | 0 | 0 | 2.392e-06 | 1.1661e-06 | 1.5946e-08 | 0.010904 | 0.0013059 | 146.36 | 0.00051445 | 0.062789 | 0.12558 | 3.1712e-07 | 1.9933e-08 | 2.2651e-07 | 2.2651e-16 | 5.9892
HFE-329mcc2 | 3598 | 1.2 |  |  | 0 | 0.0023347 | 0 | 0 | 0.0086063 | 0.0041956 | 5.7375e-05 | 0.010904 | 4.6987 | 147.36 | 1.851 | 225.9155 | 451.831 | 0.001141 | 7.1719e-05 | 0.00081499 | 8.1499e-13 | 482.2055
HFE-338mmz1 | 3081 | 1.2 |  |  | 0 | 0.0019992 | 0 | 0 | 0.0073697 | 0.0035927 | 4.9131e-05 | 0.010904 | 4.0235 | 148.36 | 1.585 | 193.4535 | 386.907 | 0.00097704 | 6.1414e-05 | 0.00069788 | 6.9788e-13 | 413.8043
HFE-338mcf2 | 1118 | 1.2 |  |  | 0 | 0.00072546 | 0 | 0 | 0.0026742 | 0.0013037 | 1.7828e-05 | 0.010904 | 1.46 | 149.36 | 0.57515 | 70.1983 | 140.3966 | 0.00035454 | 2.2285e-05 | 0.00025324 | 2.5324e-13 | 153.9793
Sevoflurane (HFE-347mmz1) | 262 | 1.2 |  |  | 0 | 0.00017001 | 0 | 0 | 0.0006267 | 0.00030551 | 4.178e-06 | 0.010904 | 0.34215 | 150.36 | 0.13479 | 16.4508 | 32.9015 | 8.3085e-05 | 5.2225e-06 | 5.9346e-05 | 5.9346e-14 | 40.7008
HFE-347mcc3 (HFE-7000) | 641 | 1.2 |  |  | 0 | 0.00041594 | 0 | 0 | 0.0015333 | 0.00074746 | 1.0222e-05 | 0.010904 | 0.83709 | 151.36 | 0.32976 | 40.2479 | 80.4957 | 0.00020327 | 1.2777e-05 | 0.00014519 | 1.4519e-13 | 90.9134
HFE-347mcf2 | 1028 | 1.2 |  |  | 0 | 0.00066706 | 0 | 0 | 0.0024589 | 0.0011987 | 1.6393e-05 | 0.010904 | 1.3425 | 152.36 | 0.52885 | 64.5473 | 129.0946 | 0.000326 | 2.0491e-05 | 0.00023285 | 2.3285e-13 | 142.185
HFE-347pcf2 | 1072 | 1.2 |  |  | 0 | 0.00069561 | 0 | 0 | 0.0025642 | 0.00125 | 1.7095e-05 | 0.010904 | 1.3999 | 153.36 | 0.55149 | 67.31 | 134.62 | 0.00033995 | 2.1368e-05 | 0.00024282 | 2.4282e-13 | 148.0498
HFE-347mmy1 | 440 | 1.2 |  |  | 0 | 0.00028551 | 0 | 0 | 0.0010525 | 0.00051308 | 7.0164e-06 | 0.010904 | 0.5746 | 154.36 | 0.22636 | 27.6272 | 55.2545 | 0.00013953 | 8.7706e-06 | 9.9665e-05 | 9.9665e-14 | 64.4247
HFE-356mec3 | 468 | 1.2 |  |  | 0 | 0.00030368 | 0 | 0 | 0.0011194 | 0.00054573 | 7.4629e-06 | 0.010904 | 0.61117 | 155.36 | 0.24076 | 29.3853 | 58.7707 | 0.00014841 | 9.3287e-06 | 0.00010601 | 1.0601e-13 | 68.1714
HFE-356mff2 | 20 | 1.2 |  |  | 0 | 1.2978e-05 | 0 | 0 | 4.7839e-05 | 2.3322e-05 | 3.1893e-07 | 0.010904 | 0.026118 | 156.36 | 0.010289 | 1.2558 | 2.5116 | 6.3423e-06 | 3.9866e-07 | 4.5302e-06 | 4.5302e-15 | 8.9044
HFE-356pcf2 | 867 | 1.2 |  |  | 0 | 0.00056259 | 0 | 0 | 0.0020738 | 0.001011 | 1.3826e-05 | 0.010904 | 1.1322 | 157.36 | 0.44603 | 54.4382 | 108.8765 | 0.00027494 | 1.7282e-05 | 0.00019639 | 1.9639e-13 | 121.0716
HFE-356pcf3 | 540 | 1.2 |  |  | 0 | 0.0003504 | 0 | 0 | 0.0012917 | 0.00062969 | 8.6111e-06 | 0.010904 | 0.70519 | 158.36 | 0.2778 | 33.9062 | 67.8123 | 0.00017124 | 1.0764e-05 | 0.00012232 | 1.2232e-13 | 77.8228
HFE-356pcc3 | 500 | 1.2 |  |  | 0 | 0.00032445 | 0 | 0 | 0.001196 | 0.00058304 | 7.9732e-06 | 0.010904 | 0.65295 | 159.36 | 0.25722 | 31.3946 | 62.7892 | 0.00015856 | 9.9665e-06 | 0.00011326 | 1.1326e-13 | 72.5676
HFE-356mmz1 | 17 | 1.2 |  |  | 0 | 1.1031e-05 | 0 | 0 | 4.0663e-05 | 1.9823e-05 | 2.7109e-07 | 0.010904 | 0.0222 | 160.36 | 0.0087456 | 1.0674 | 2.1348 | 5.391e-06 | 3.3886e-07 | 3.8507e-06 | 3.8507e-15 | 8.6673
HFE-365mcf3 | 1 | 1.2 |  |  | 0 | 6.4889e-07 | 0 | 0 | 2.392e-06 | 1.1661e-06 | 1.5946e-08 | 0.010904 | 0.0013059 | 161.36 | 0.00051445 | 0.062789 | 0.12558 | 3.1712e-07 | 1.9933e-08 | 2.2651e-07 | 2.2651e-16 | 6.5892
HFE-365mcf2 | 71 | 1.2 |  |  | 0 | 4.6071e-05 | 0 | 0 | 0.00016983 | 8.2792e-05 | 1.1322e-06 | 0.010904 | 0.09272 | 162.36 | 0.036526 | 4.458 | 8.9161 | 2.2515e-05 | 1.4152e-06 | 1.6082e-05 | 1.6082e-14 | 15.8959
HFE-374pc2 | 758 | 1.2 |  |  | 0 | 0.00049186 | 0 | 0 | 0.0018131 | 0.00088389 | 1.2087e-05 | 0.010904 | 0.98988 | 163.36 | 0.38995 | 47.5942 | 95.1884 | 0.00024037 | 1.5109e-05 | 0.0001717 | 1.717e-13 | 106.882
4,4,4-Trifluorobutan-1-ol | 1 | 1.2 |  |  | 0 | 6.4889e-07 | 0 | 0 | 2.392e-06 | 1.1661e-06 | 1.5946e-08 | 0.010904 | 0.0013059 | 164.36 | 0.00051445 | 0.062789 | 0.12558 | 3.1712e-07 | 1.9933e-08 | 2.2651e-07 | 2.2651e-16 | 6.7092
2,2,3,3,4,4,5,5-Octafluorocyclopentanol | 16 | 1.2 |  |  | 0 | 1.0382e-05 | 0 | 0 | 3.8272e-05 | 1.8657e-05 | 2.5514e-07 | 0.010904 | 0.020895 | 165.36 | 0.0082312 | 1.0046 | 2.0093 | 5.0739e-06 | 3.1893e-07 | 3.6242e-06 | 3.6242e-15 | 8.7349
HFE-43-10pccc124 (H-Galden 1040x, HG-11) | 3353 | 1.2 |  |  | 0 | 0.0021757 | 0 | 0 | 0.0080203 | 0.0039099 | 5.3468e-05 | 0.010904 | 4.3787 | 166.36 | 1.7249 | 210.5322 | 421.0643 | 0.0010633 | 6.6836e-05 | 0.0007595 | 7.595e-13 | 450.532
HFE-449s1 (HFE-7100) | 509 | 1.2 |  |  | 0 | 0.00033029 | 0 | 0 | 0.0012175 | 0.00059354 | 8.1167e-06 | 0.010904 | 0.66471 | 167.36 | 0.26185 | 31.9597 | 63.9194 | 0.00016141 | 1.0146e-05 | 0.00011529 | 1.1529e-13 | 74.079
n-HFE-7100 | 587 | 1.2 |  |  | 0 | 0.0003809 | 0 | 0 | 0.0014041 | 0.00068449 | 9.3606e-06 | 0.010904 | 0.76657 | 168.36 | 0.30198 | 36.8573 | 73.7145 | 0.00018615 | 1.1701e-05 | 0.00013296 | 1.3296e-13 | 84.4448
i-HFE-7100 | 492 | 1.2 |  |  | 0 | 0.00031926 | 0 | 0 | 0.0011768 | 0.00057371 | 7.8457e-06 | 0.010904 | 0.64251 | 169.36 | 0.25311 | 30.8923 | 61.7846 | 0.00015602 | 9.8071e-06 | 0.00011144 | 1.1144e-13 | 71.9085
HFE-569sf2 (HFE-7200) | 69 | 1.2 |  |  | 0 | 4.4774e-05 | 0 | 0 | 0.00016505 | 8.046e-05 | 1.1003e-06 | 0.010904 | 0.090108 | 170.36 | 0.035497 | 4.3325 | 8.6649 | 2.1881e-05 | 1.3754e-06 | 1.5629e-05 | 1.5629e-14 | 15.9511
n-HFE-7200 | 79 | 1.2 |  |  | 0 | 5.1262e-05 | 0 | 0 | 0.00018897 | 9.2121e-05 | 1.2598e-06 | 0.010904 | 0.10317 | 171.36 | 0.040641 | 4.9603 | 9.9207 | 2.5052e-05 | 1.5747e-06 | 1.7894e-05 | 1.7894e-14 | 17.3149
i-HFE-7200 | 54 | 1.2 |  |  | 0 | 3.504e-05 | 0 | 0 | 0.00012917 | 6.2969e-05 | 8.6111e-07 | 0.010904 | 0.070519 | 172.36 | 0.02778 | 3.3906 | 6.7812 | 1.7124e-05 | 1.0764e-06 | 1.2232e-05 | 1.2232e-14 | 14.0454
HFE-236ca12 (HG-10) | 6260 | 1.2 |  |  | 0 | 0.0040621 | 0 | 0 | 0.014974 | 0.0072997 | 9.9825e-05 | 0.010904 | 8.175 | 173.36 | 3.2205 | 393.0603 | 786.1206 | 0.0019852 | 0.00012478 | 0.001418 | 1.418e-12 | 835.6451
HFE-338pcc13 (HG-01) | 3466 | 1.2 |  |  | 0 | 0.0022491 | 0 | 0 | 0.0082906 | 0.0040417 | 5.527e-05 | 0.010904 | 4.5263 | 174.36 | 1.7831 | 217.6273 | 435.2547 | 0.0010991 | 6.9088e-05 | 0.00078509 | 7.8509e-13 | 465.8112
1,1,1,3,3,3-Hexafluoropropan-2-ol | 221 | 1.2 |  |  | 0 | 0.00014341 | 0 | 0 | 0.00052863 | 0.0002577 | 3.5242e-06 | 0.010904 | 0.28861 | 175.36 | 0.11369 | 13.8764 | 27.7528 | 7.0083e-05 | 4.4052e-06 | 5.0059e-05 | 5.0059e-14 | 36.2731
HG-02 | 3250 | 1.2 |  |  | 0 | 0.0021089 | 0 | 0 | 0.0077739 | 0.0037898 | 5.1826e-05 | 0.010904 | 4.2442 | 176.36 | 1.672 | 204.0649 | 408.1297 | 0.0010306 | 6.4782e-05 | 0.00073616 | 7.3616e-13 | 437.2967
HG-03 | 3400 | 1.2 |  |  | 0 | 0.0022062 | 0 | 0 | 0.0081327 | 0.0039647 | 5.4218e-05 | 0.010904 | 4.4401 | 177.36 | 1.7491 | 213.4832 | 426.9665 | 0.0010782 | 6.7772e-05 | 0.00077014 | 7.7014e-13 | 457.194
HG-20 | 6201 | 1.2 |  |  | 0 | 0.0040238 | 0 | 0 | 0.014833 | 0.0072309 | 9.8884e-05 | 0.010904 | 8.0979 | 178.36 | 3.1901 | 389.3558 | 778.7115 | 0.0019664 | 0.00012361 | 0.0014046 | 1.4046e-12 | 828.0346
HG-21 | 4628 | 1.2 |  |  | 0 | 0.0030031 | 0 | 0 | 0.01107 | 0.0053966 | 7.38e-05 | 0.010904 | 6.0437 | 179.36 | 2.3809 | 290.5884 | 581.1767 | 0.0014676 | 9.225e-05 | 0.0010483 | 1.0483e-12 | 619.8385
HG-30 | 8575 | 1.2 |  |  | 0 | 0.0055643 | 0 | 0 | 0.020511 | 0.0099992 | 0.00013674 | 0.010904 | 11.1982 | 180.36 | 4.4114 | 538.4173 | 1076.8346 | 0.0027193 | 0.00017093 | 0.0019423 | 1.9423e-12 | 1142.3884
1-Ethoxy-1,1,2,2,3,3,3-heptafluoropropane | 74 | 1.2 |  |  | 0 | 4.8018e-05 | 0 | 0 | 0.00017701 | 8.629e-05 | 1.18e-06 | 0.010904 | 0.096637 | 181.36 | 0.038069 | 4.6464 | 9.2928 | 2.3467e-05 | 1.475e-06 | 1.6762e-05 | 1.6762e-14 | 17.053
Fluoroxene | 1 | 1.2 |  |  | 0 | 6.4889e-07 | 0 | 0 | 2.392e-06 | 1.1661e-06 | 1.5946e-08 | 0.010904 | 0.0013059 | 182.36 | 0.00051445 | 0.062789 | 0.12558 | 3.1712e-07 | 1.9933e-08 | 2.2651e-07 | 2.2651e-16 | 7.4292
1,1,2,2-Tetrafluoro-1-(fluoromethoxy)ethane | 1051 | 1.2 |  |  | 0 | 0.00068199 | 0 | 0 | 0.002514 | 0.0012256 | 1.676e-05 | 0.010904 | 1.3725 | 183.36 | 0.54069 | 65.9914 | 131.9829 | 0.00033329 | 2.095e-05 | 0.00023806 | 2.3806e-13 | 146.4698
2-Ethoxy-3,3,4,4,5-pentafluorotetrahydro-2,5-bis[1,2,2,2-tetrafluoro-1-(trifluoromethyl)ethyl]-furan | 68 | 1.2 |  |  | 0 | 4.4125e-05 | 0 | 0 | 0.00016265 | 7.9294e-05 | 1.0844e-06 | 0.010904 | 0.088802 | 184.36 | 0.034983 | 4.2697 | 8.5393 | 2.1564e-05 | 1.3554e-06 | 1.5403e-05 | 1.5403e-14 | 16.3787
Fluoro(methoxy)methane | 15 | 1.2 |  |  | 0 | 9.7334e-06 | 0 | 0 | 3.588e-05 | 1.7491e-05 | 2.392e-07 | 0.010904 | 0.019589 | 185.36 | 0.0077167 | 0.94184 | 1.8837 | 4.7568e-06 | 2.99e-07 | 3.3977e-06 | 3.3977e-15 | 9.4025
Difluoro(methoxy)methane | 175 | 1.2 |  |  | 0 | 0.00011356 | 0 | 0 | 0.00041859 | 0.00020406 | 2.7906e-06 | 0.010904 | 0.22853 | 186.36 | 0.090029 | 10.9881 | 21.9762 | 5.5495e-05 | 3.4883e-06 | 3.964e-05 | 3.964e-14 | 30.6236
Fluoro(fluoromethoxy)methane | 159 | 1.2 |  |  | 0 | 0.00010317 | 0 | 0 | 0.00038032 | 0.00018541 | 2.5355e-06 | 0.010904 | 0.20764 | 187.36 | 0.081797 | 9.9835 | 19.967 | 5.0422e-05 | 3.1694e-06 | 3.6015e-05 | 3.6015e-14 | 28.5455
Difluoro(fluoromethoxy)methane | 748 | 1.2 |  |  | 0 | 0.00048537 | 0 | 0 | 0.0017892 | 0.00087223 | 1.1928e-05 | 0.010904 | 0.97682 | 188.36 | 0.38481 | 46.9663 | 93.9326 | 0.0002372 | 1.491e-05 | 0.00016943 | 1.6943e-13 | 106.5582
Trifluoro(fluoromethoxy)methane | 909 | 1.2 |  |  | 0 | 0.00058984 | 0 | 0 | 0.0021743 | 0.00106 | 1.4495e-05 | 0.010904 | 1.1871 | 189.36 | 0.46763 | 57.0754 | 114.1507 | 0.00028826 | 1.8119e-05 | 0.0002059 | 2.059e-13 | 127.9116
HG'-01 | 269 | 1.2 |  |  | 0 | 0.00017455 | 0 | 0 | 0.00064344 | 0.00031368 | 4.2896e-06 | 0.010904 | 0.35129 | 190.36 | 0.13839 | 16.8903 | 33.7806 | 8.5305e-05 | 5.362e-06 | 6.0932e-05 | 6.0932e-14 | 43.2274
HG'-02 | 287 | 1.2 |  |  | 0 | 0.00018623 | 0 | 0 | 0.0006865 | 0.00033467 | 4.5766e-06 | 0.010904 | 0.3748 | 191.36 | 0.14765 | 18.0205 | 36.041 | 9.1013e-05 | 5.7208e-06 | 6.5009e-05 | 6.5009e-14 | 45.6503
HG'-03 | 268 | 1.2 |  |  | 0 | 0.0001739 | 0 | 0 | 0.00064105 | 0.00031251 | 4.2737e-06 | 0.010904 | 0.34998 | 192.36 | 0.13787 | 16.8275 | 33.655 | 8.4987e-05 | 5.3421e-06 | 6.0705e-05 | 6.0705e-14 | 43.175
HFE-329me3 | 5241 | 1.2 |  |  | 0 | 0.0034008 | 0 | 0 | 0.012536 | 0.0061115 | 8.3575e-05 | 0.010904 | 6.8443 | 193.36 | 2.6962 | 329.0781 | 658.1563 | 0.001662 | 0.00010447 | 0.0011872 | 1.1872e-12 | 701.5484
3,3,4,4, 5,5,6,6,7,7,7-Undecafluoroheptan-1-ol | 1 | 1.2 |  |  | 0 | 6.4889e-07 | 0 | 0 | 2.392e-06 | 1.1661e-06 | 1.5946e-08 | 0.010904 | 0.0013059 | 194.36 | 0.00051445 | 0.062789 | 0.12558 | 3.1712e-07 | 1.9933e-08 | 2.2651e-07 | 2.2651e-16 | 7.9092
3,3,4,4,5,5,6,6,7,7,8,8,9,9, 9-Pentadecafluorononan-1-ol | 1 | 1.2 |  |  | 0 | 6.4889e-07 | 0 | 0 | 2.392e-06 | 1.1661e-06 | 1.5946e-08 | 0.010904 | 0.0013059 | 195.36 | 0.00051445 | 0.062789 | 0.12558 | 3.1712e-07 | 1.9933e-08 | 2.2651e-07 | 2.2651e-16 | 7.9492
3,3,4,4,5,5,6,6,7,7,8,8,9,9,10,10,11,11,11-Nonadecafluoroundecan-1-ol | 1 | 1.2 |  |  | 0 | 6.4889e-07 | 0 | 0 | 2.392e-06 | 1.1661e-06 | 1.5946e-08 | 0.010904 | 0.0013059 | 196.36 | 0.00051445 | 0.062789 | 0.12558 | 3.1712e-07 | 1.9933e-08 | 2.2651e-07 | 2.2651e-16 | 7.9892
2-Chloro-1,1,2-trifluoro-1-methoxyethane | 149 | 1.2 |  |  | 0 | 9.6685e-05 | 0 | 0 | 0.0003564 | 0.00017375 | 2.376e-06 | 0.010904 | 0.19458 | 197.36 | 0.076653 | 9.3556 | 18.7112 | 4.725e-05 | 2.97e-06 | 3.375e-05 | 3.375e-14 | 27.6216
PFPMIE (perfluoropolymethylisopropyl ether) | 10789 | 1.2 |  |  | 0 | 0.0070009 | 0 | 0 | 0.025807 | 0.012581 | 0.00017205 | 0.010904 | 14.0895 | 198.36 | 5.5504 | 677.4326 | 1354.8651 | 0.0034214 | 0.00021506 | 0.0024438 | 2.4438e-12 | 1436.201
HFE-216 | 1 | 1.2 |  |  | 0 | 6.4889e-07 | 0 | 0 | 2.392e-06 | 1.1661e-06 | 1.5946e-08 | 0.010904 | 0.0013059 | 199.36 | 0.00051445 | 0.062789 | 0.12558 | 3.1712e-07 | 1.9933e-08 | 2.2651e-07 | 2.2651e-16 | 8.1092
Trifluoromethyl formate | 712 | 1.2 |  |  | 0 | 0.00046201 | 0 | 0 | 0.0017031 | 0.00083025 | 1.1354e-05 | 0.010904 | 0.92981 | 200.36 | 0.36629 | 44.7059 | 89.4118 | 0.00022579 | 1.4192e-05 | 0.00016128 | 1.6128e-13 | 102.2724
Perfluoroethyl formate | 703 | 1.2 |  |  | 0 | 0.00045617 | 0 | 0 | 0.0016816 | 0.00081976 | 1.121e-05 | 0.010904 | 0.91805 | 201.36 | 0.36166 | 44.1408 | 88.2816 | 0.00022293 | 1.4013e-05 | 0.00015924 | 1.5924e-13 | 101.121
Perfluoropropyl formate | 456 | 1.2 |  |  | 0 | 0.00029589 | 0 | 0 | 0.0010907 | 0.00053173 | 7.2716e-06 | 0.010904 | 0.59549 | 202.36 | 0.23459 | 28.6319 | 57.2637 | 0.00014461 | 9.0895e-06 | 0.00010329 | 1.0329e-13 | 68.4628
Perfluorobutyl formate | 475 | 1.2 |  |  | 0 | 0.00030822 | 0 | 0 | 0.0011362 | 0.00055389 | 7.5746e-06 | 0.010904 | 0.62031 | 203.36 | 0.24436 | 29.8249 | 59.6497 | 0.00015063 | 9.4682e-06 | 0.00010759 | 1.0759e-13 | 71.018
2,2,2-Trifluoroethyl formate | 41 | 1.2 |  |  | 0 | 2.6605e-05 | 0 | 0 | 9.8071e-05 | 4.7809e-05 | 6.538e-07 | 0.010904 | 0.053542 | 204.36 | 0.021092 | 2.5744 | 5.1487 | 1.3002e-05 | 8.1726e-07 | 9.287e-06 | 9.287e-15 | 13.6044
3,3,3-Trifluoropropyl formate | 21 | 1.2 |  |  | 0 | 1.3627e-05 | 0 | 0 | 5.0231e-05 | 2.4488e-05 | 3.3488e-07 | 0.010904 | 0.027424 | 205.36 | 0.010803 | 1.3186 | 2.6371 | 6.6595e-06 | 4.1859e-07 | 4.7568e-06 | 4.7568e-15 | 10.9968
1,2,2,2-Tetrafluoroethyl formate | 569 | 1.2 |  |  | 0 | 0.00036922 | 0 | 0 | 0.001361 | 0.0006635 | 9.0735e-06 | 0.010904 | 0.74306 | 206.36 | 0.29272 | 35.727 | 71.4541 | 0.00018044 | 1.1342e-05 | 0.00012889 | 1.2889e-13 | 83.5819
1,1,1,3,3,3-Hexafluoropropan-2-yl formate | 403 | 1.2 |  |  | 0 | 0.0002615 | 0 | 0 | 0.00096396 | 0.00046993 | 6.4264e-06 | 0.010904 | 0.52628 | 207.36 | 0.20732 | 25.304 | 50.6081 | 0.0001278 | 8.033e-06 | 9.1284e-05 | 9.1284e-14 | 61.6466
Perfluorobutyl acetate | 2 | 1.2 |  |  | 0 | 1.2978e-06 | 0 | 0 | 4.7839e-06 | 2.3322e-06 | 3.1893e-08 | 0.010904 | 0.0026118 | 208.36 | 0.0010289 | 0.12558 | 0.25116 | 6.3423e-07 | 3.9866e-08 | 4.5302e-07 | 4.5302e-16 | 8.6016
Perfluoropropyl acetate | 2 | 1.2 |  |  | 0 | 1.2978e-06 | 0 | 0 | 4.7839e-06 | 2.3322e-06 | 3.1893e-08 | 0.010904 | 0.0026118 | 209.36 | 0.0010289 | 0.12558 | 0.25116 | 6.3423e-07 | 3.9866e-08 | 4.5302e-07 | 4.5302e-16 | 8.6416
Perfluoroethyl acetate | 3 | 1.2 |  |  | 0 | 1.9467e-06 | 0 | 0 | 7.1759e-06 | 3.4983e-06 | 4.7839e-08 | 0.010904 | 0.0039177 | 210.36 | 0.0015433 | 0.18837 | 0.37674 | 9.5135e-07 | 5.9799e-08 | 6.7954e-07 | 6.7954e-16 | 8.8139
Trifluoromethyl acetate | 3 | 1.2 |  |  | 0 | 1.9467e-06 | 0 | 0 | 7.1759e-06 | 3.4983e-06 | 4.7839e-08 | 0.010904 | 0.0039177 | 211.36 | 0.0015433 | 0.18837 | 0.37674 | 9.5135e-07 | 5.9799e-08 | 6.7954e-07 | 6.7954e-16 | 8.8539
Methyl carbonofluoridate | 116 | 1.2 |  |  | 0 | 7.5272e-05 | 0 | 0 | 0.00027747 | 0.00013527 | 1.8498e-06 | 0.010904 | 0.15149 | 212.36 | 0.059676 | 7.2835 | 14.5671 | 3.6786e-05 | 2.3122e-06 | 2.6275e-05 | 2.6275e-14 | 23.8531
1,1-Difluoroethyl carbonofluoridate | 33 | 1.2 |  |  | 0 | 2.1413e-05 | 0 | 0 | 7.8935e-05 | 3.8481e-05 | 5.2623e-07 | 0.010904 | 0.043095 | 213.36 | 0.016977 | 2.072 | 4.1441 | 1.0465e-05 | 6.5779e-07 | 7.4749e-06 | 7.4749e-15 | 12.9054
1,1-Difluoroethyl 2,2,2-trifluoroacetate | 38 | 1.2 |  |  | 0 | 2.4658e-05 | 0 | 0 | 9.0895e-05 | 4.4311e-05 | 6.0597e-07 | 0.010904 | 0.049625 | 214.36 | 0.019549 | 2.386 | 4.772 | 1.205e-05 | 7.5746e-07 | 8.6075e-06 | 8.6075e-15 | 13.6073
Ethyl 2,2,2-trifluoroacetate | 2 | 1.2 |  |  | 0 | 1.2978e-06 | 0 | 0 | 4.7839e-06 | 2.3322e-06 | 3.1893e-08 | 0.010904 | 0.0026118 | 215.36 | 0.0010289 | 0.12558 | 0.25116 | 6.3423e-07 | 3.9866e-08 | 4.5302e-07 | 4.5302e-16 | 8.8816
2,2,2-Trifluoroethyl 2,2,2-trifluoroacetate | 8 | 1.2 |  |  | 0 | 5.1911e-06 | 0 | 0 | 1.9136e-05 | 9.3287e-06 | 1.2757e-07 | 0.010904 | 0.010447 | 216.36 | 0.0041156 | 0.50231 | 1.0046 | 2.5369e-06 | 1.5946e-07 | 1.8121e-06 | 1.8121e-15 | 9.7159
Methyl 2,2,2-trifluoroacetate | 64 | 1.2 |  |  | 0 | 4.1529e-05 | 0 | 0 | 0.00015309 | 7.4629e-05 | 1.0206e-06 | 0.010904 | 0.083578 | 217.36 | 0.032925 | 4.0185 | 8.037 | 2.0295e-05 | 1.2757e-06 | 1.4497e-05 | 1.4497e-14 | 17.1692
Methyl 2,2-difluoroacetate | 4 | 1.2 |  |  | 0 | 2.5956e-06 | 0 | 0 | 9.5679e-06 | 4.6643e-06 | 6.3786e-08 | 0.010904 | 0.0052236 | 218.36 | 0.0020578 | 0.25116 | 0.50231 | 1.2685e-06 | 7.9732e-08 | 9.0605e-07 | 9.0605e-16 | 9.2663
Difluoromethyl 2,2,2-trifluoroacetate | 33 | 1.2 |  |  | 0 | 2.1413e-05 | 0 | 0 | 7.8935e-05 | 3.8481e-05 | 5.2623e-07 | 0.010904 | 0.043095 | 219.36 | 0.016977 | 2.072 | 4.1441 | 1.0465e-05 | 6.5779e-07 | 7.4749e-06 | 7.4749e-15 | 13.1454
2,2,3,3,4,4,4-Heptafluorobutan-1-ol | 41 | 1.2 |  |  | 0 | 2.6605e-05 | 0 | 0 | 9.8071e-05 | 4.7809e-05 | 6.538e-07 | 0.010904 | 0.053542 | 220.36 | 0.021092 | 2.5744 | 5.1487 | 1.3002e-05 | 8.1726e-07 | 9.287e-06 | 9.287e-15 | 14.2444
1,1,2-Trifluoro-2-(trifluoromethoxy)-ethane | 1489 | 1.2 |  |  | 0 | 0.0009662 | 0 | 0 | 0.0035616 | 0.0017363 | 2.3744e-05 | 0.010904 | 1.9445 | 221.36 | 0.76601 | 93.4931 | 186.9862 | 0.00047219 | 2.968e-05 | 0.00033728 | 3.3728e-13 | 205.9729
1-Ethoxy-1,1,2,3,3,3-hexafluoropropane | 28 | 1.2 |  |  | 0 | 1.8169e-05 | 0 | 0 | 6.6975e-05 | 3.265e-05 | 4.465e-07 | 0.010904 | 0.036565 | 222.36 | 0.014405 | 1.7581 | 3.5162 | 8.8793e-06 | 5.5813e-07 | 6.3423e-06 | 6.3423e-15 | 12.6035
1,1,1,2,2,3,3-Heptafluoro-3-(1,2,2,2-tetrafluoroethoxy)-propane | 7371 | 1.2 |  |  | 0 | 0.004783 | 0 | 0 | 0.017631 | 0.0085952 | 0.00011754 | 0.010904 | 9.6259 | 223.36 | 3.792 | 462.8191 | 925.6382 | 0.0023375 | 0.00014693 | 0.0016696 | 1.6696e-12 | 984.721
2,2,3,3-Tetrafluoro-1-propanol | 16 | 1.2 |  |  | 0 | 1.0382e-05 | 0 | 0 | 3.8272e-05 | 1.8657e-05 | 2.5514e-07 | 0.010904 | 0.020895 | 224.36 | 0.0082312 | 1.0046 | 2.0093 | 5.0739e-06 | 3.1893e-07 | 3.6242e-06 | 3.6242e-15 | 11.0949
2,2,3,4,4,4-Hexafluoro-1-butanol Hexafluoropropyl methyl ether | 21 | 1.2 |  |  | 0 | 1.3627e-05 | 0 | 0 | 5.0231e-05 | 2.4488e-05 | 3.3488e-07 | 0.010904 | 0.027424 | 225.36 | 0.010803 | 1.3186 | 2.6371 | 6.6595e-06 | 4.1859e-07 | 4.7568e-06 | 4.7568e-15 | 11.7968
2,2,3,3,4,4,4-Heptafluoro-1-butanol | 20 | 1.2 |  |  | 0 | 1.2978e-05 | 0 | 0 | 4.7839e-05 | 2.3322e-05 | 3.1893e-07 | 0.010904 | 0.026118 | 226.36 | 0.010289 | 1.2558 | 2.5116 | 6.3423e-06 | 3.9866e-07 | 4.5302e-06 | 4.5302e-15 | 11.7044
1,1,2,2-Tetrafluoro-3-methoxy-propane | 1 | 1.2 |  |  | 0 | 6.4889e-07 | 0 | 0 | 2.392e-06 | 1.1661e-06 | 1.5946e-08 | 0.010904 | 0.0013059 | 227.36 | 0.00051445 | 0.062789 | 0.12558 | 3.1712e-07 | 1.9933e-08 | 2.2651e-07 | 2.2651e-16 | 9.2292
Perfluoro-2-methyl-3-pentanone | 1 | 1.2 |  |  | 0 | 6.4889e-07 | 0 | 0 | 2.392e-06 | 1.1661e-06 | 1.5946e-08 | 0.010904 | 0.0013059 | 228.36 | 0.00051445 | 0.062789 | 0.12558 | 3.1712e-07 | 1.9933e-08 | 2.2651e-07 | 2.2651e-16 | 9.2692
3,3,3-Trifluoro-propanal | 1 | 1.2 |  |  | 0 | 6.4889e-07 | 0 | 0 | 2.392e-06 | 1.1661e-06 | 1.5946e-08 | 0.010904 | 0.0013059 | 229.36 | 0.00051445 | 0.062789 | 0.12558 | 3.1712e-07 | 1.9933e-08 | 2.2651e-07 | 2.2651e-16 | 9.3092
2-Fluoroethanol | 1 | 1.2 |  |  | 0 | 6.4889e-07 | 0 | 0 | 2.392e-06 | 1.1661e-06 | 1.5946e-08 | 0.010904 | 0.0013059 | 230.36 | 0.00051445 | 0.062789 | 0.12558 | 3.1712e-07 | 1.9933e-08 | 2.2651e-07 | 2.2651e-16 | 9.3492
2,2-Difluoroethanol | 4 | 1.2 |  |  | 0 | 2.5956e-06 | 0 | 0 | 9.5679e-06 | 4.6643e-06 | 6.3786e-08 | 0.010904 | 0.0052236 | 231.36 | 0.0020578 | 0.25116 | 0.50231 | 1.2685e-06 | 7.9732e-08 | 9.0605e-07 | 9.0605e-16 | 9.7863
2,2,2-Trifluoroethanol | 24 | 1.2 |  |  | 0 | 1.5573e-05 | 0 | 0 | 5.7407e-05 | 2.7986e-05 | 3.8272e-07 | 0.010904 | 0.031342 | 232.36 | 0.012347 | 1.5069 | 3.0139 | 7.6108e-06 | 4.7839e-07 | 5.4363e-06 | 5.4363e-15 | 12.474
1,1’-Oxybis[2-(difluoromethoxy)-1,1,2,2-tetrafluoroethane | 5741 | 1.2 |  |  | 0 | 0.0037253 | 0 | 0 | 0.013732 | 0.0066945 | 9.1549e-05 | 0.010904 | 7.4972 | 233.36 | 2.9535 | 360.4727 | 720.9455 | 0.0018206 | 0.00011444 | 0.0013004 | 1.3004e-12 | 769.3391
1,1,3,3,4,4,6,6,7,7,9,9,10,10,12,12-hexadecafluoro-2,5,8,11-Tetraoxadodecane | 5245 | 1.2 |  |  | 0 | 0.0034034 | 0 | 0 | 0.012546 | 0.0061161 | 8.3639e-05 | 0.010904 | 6.8495 | 234.36 | 2.6983 | 329.3293 | 658.6586 | 0.0016633 | 0.00010455 | 0.0011881 | 1.1881e-12 | 703.7179
1,1,3,3,4,4,6,6,7,7,9,9,10,10,12,12,13,13,15,15-Eicosafluoro-2,5,8,11,14-Pentaoxapentadecane | 4240 | 1.2 |  |  | 0 | 0.0027513 | 0 | 0 | 0.010142 | 0.0049442 | 6.7613e-05 | 0.010904 | 5.5371 | 235.36 | 2.1813 | 266.2262 | 532.4523 | 0.0013446 | 8.4516e-05 | 0.00096041 | 9.6041e-13 | 570.7145
CF4 | 6300 | 1.3 |  |  | 0 | 0.004088 | 0 | 0 | 0.015069 | 0.0073463 | 0.00010046 | 0.010904 | 8.2272 | 236.36 | 3.241 | 395.5719 | 791.1438 | 0.0019978 | 0.00012558 | 0.001427 | 1.427e-12 | 843.4604
C2F6 | 12500 | 1.3 |  |  | 0 | 0.0081112 | 0 | 0 | 0.0299 | 0.014576 | 0.00019933 | 0.010904 | 16.3239 | 237.36 | 6.4306 | 784.8649 | 1569.7297 | 0.003964 | 0.00024916 | 0.0028314 | 2.8314e-12 | 1664.2658
c-C4F8 | 9100 | 1.3 |  |  | 0 | 0.0059049 | 0 | 0 | 0.021767 | 0.010611 | 0.00014511 | 0.010904 | 11.8838 | 238.36 | 4.6815 | 571.3816 | 1142.7632 | 0.0028858 | 0.00018139 | 0.0020613 | 2.0613e-12 | 1214.2087
C6F14 | 6800 | 1.3 |  |  | 0 | 0.0044125 | 0 | 0 | 0.016265 | 0.0079294 | 0.00010844 | 0.010904 | 8.8802 | 239.36 | 3.4983 | 426.9665 | 853.933 | 0.0021564 | 0.00013554 | 0.0015403 | 1.5403e-12 | 909.7712
CHFBr2 | 100 | 3 | 1 |  | 0.000179 | 6.4889e-05 | 1.33e-06 | 0.000266 | 0.0002392 | 0.00011661 | 1.5946e-06 | 0.010904 | 0.13059 | 240.36 | 0.051445 | 6.2789 | 12.5578 | 3.1712e-05 | 1.9933e-06 | 2.2651e-05 | 2.2651e-14 | 34.0693
C2HFBr4 | 100 | 3 | 0.5 | 1.5 | 8.95e-05 | 6.4889e-05 | 6.65e-07 | 0.000133 | 0.0002392 | 0.00011661 | 1.5946e-06 | 0.010904 | 0.13059 | 241.36 | 0.051445 | 6.2789 | 12.5578 | 3.1712e-05 | 1.9933e-06 | 2.2651e-05 | 2.2651e-14 | 28.5021
C2HF2Br3 | 100 | 3 | 1.1 | 1.5 | 0.0001969 | 6.4889e-05 | 1.463e-06 | 0.0002926 | 0.0002392 | 0.00011661 | 1.5946e-06 | 0.010904 | 0.13059 | 242.36 | 0.051445 | 6.2789 | 12.5578 | 3.1712e-05 | 1.9933e-06 | 2.2651e-05 | 2.2651e-14 | 35.2707
C2HF3Br2 | 100 | 3 | 1 | 1.5 | 0.000179 | 6.4889e-05 | 1.33e-06 | 0.000266 | 0.0002392 | 0.00011661 | 1.5946e-06 | 0.010904 | 0.13059 | 243.36 | 0.051445 | 6.2789 | 12.5578 | 3.1712e-05 | 1.9933e-06 | 2.2651e-05 | 2.2651e-14 | 34.1893
C2HF4Br | 100 | 3 | 0.9 | 1.5 | 0.0001611 | 6.4889e-05 | 1.197e-06 | 0.0002394 | 0.0002392 | 0.00011661 | 1.5946e-06 | 0.010904 | 0.13059 | 244.36 | 0.051445 | 6.2789 | 12.5578 | 3.1712e-05 | 1.9933e-06 | 2.2651e-05 | 2.2651e-14 | 33.1078
C2H2FBr3 | 100 | 3 | 0.5 | 2 | 8.95e-05 | 6.4889e-05 | 6.65e-07 | 0.000133 | 0.0002392 | 0.00011661 | 1.5946e-06 | 0.010904 | 0.13059 | 245.36 | 0.051445 | 6.2789 | 12.5578 | 3.1712e-05 | 1.9933e-06 | 2.2651e-05 | 2.2651e-14 | 28.6621
C2H2F2Br2 | 100 | 3 | 0.8 | 2 | 0.0001432 | 6.4889e-05 | 1.064e-06 | 0.0002128 | 0.0002392 | 0.00011661 | 1.5946e-06 | 0.010904 | 0.13059 | 246.36 | 0.051445 | 6.2789 | 12.5578 | 3.1712e-05 | 1.9933e-06 | 2.2651e-05 | 2.2651e-14 | 32.0664
C2H2F3Br | 100 | 3 | 1.1 | 1.5 | 0.0001969 | 6.4889e-05 | 1.463e-06 | 0.0002926 | 0.0002392 | 0.00011661 | 1.5946e-06 | 0.010904 | 0.13059 | 247.36 | 0.051445 | 6.2789 | 12.5578 | 3.1712e-05 | 1.9933e-06 | 2.2651e-05 | 2.2651e-14 | 35.4707
C2H3FBr2 | 100 | 3 | 0.8 | 2 | 0.0001432 | 6.4889e-05 | 1.064e-06 | 0.0002128 | 0.0002392 | 0.00011661 | 1.5946e-06 | 0.010904 | 0.13059 | 248.36 | 0.051445 | 6.2789 | 12.5578 | 3.1712e-05 | 1.9933e-06 | 2.2651e-05 | 2.2651e-14 | 32.1464
C2H3F2Br | 100 | 3 | 0.6 | 2 | 0.0001074 | 6.4889e-05 | 7.98e-07 | 0.0001596 | 0.0002392 | 0.00011661 | 1.5946e-06 | 0.010904 | 0.13059 | 249.36 | 0.051445 | 6.2789 | 12.5578 | 3.1712e-05 | 1.9933e-06 | 2.2651e-05 | 2.2651e-14 | 29.9435
C2H4FBr | 100 | 3 | 0.08 | 1.5 | 1.432e-05 | 6.4889e-05 | 1.064e-07 | 2.128e-05 | 0.0002392 | 0.00011661 | 1.5946e-06 | 0.010904 | 0.13059 | 250.36 | 0.051445 | 6.2789 | 12.5578 | 3.1712e-05 | 1.9933e-06 | 2.2651e-05 | 2.2651e-14 | 24.1521
C3HFBr6 | 100 | 3 | 0.9 | 2 | 0.0001611 | 6.4889e-05 | 1.197e-06 | 0.0002394 | 0.0002392 | 0.00011661 | 1.5946e-06 | 0.010904 | 0.13059 | 251.36 | 0.051445 | 6.2789 | 12.5578 | 3.1712e-05 | 1.9933e-06 | 2.2651e-05 | 2.2651e-14 | 33.3878
C3HF2Br5 | 100 | 3 | 1 | 2 | 0.000179 | 6.4889e-05 | 1.33e-06 | 0.000266 | 0.0002392 | 0.00011661 | 1.5946e-06 | 0.010904 | 0.13059 | 252.36 | 0.051445 | 6.2789 | 12.5578 | 3.1712e-05 | 1.9933e-06 | 2.2651e-05 | 2.2651e-14 | 34.5493
C3HF3Br4 | 100 | 3 | 1 | 2 | 0.000179 | 6.4889e-05 | 1.33e-06 | 0.000266 | 0.0002392 | 0.00011661 | 1.5946e-06 | 0.010904 | 0.13059 | 253.36 | 0.051445 | 6.2789 | 12.5578 | 3.1712e-05 | 1.9933e-06 | 2.2651e-05 | 2.2651e-14 | 34.5893
C3HF4Br3 | 100 | 3 | 1.3 | 2 | 0.0002327 | 6.4889e-05 | 1.729e-06 | 0.0003458 | 0.0002392 | 0.00011661 | 1.5946e-06 | 0.010904 | 0.13059 | 254.36 | 0.051445 | 6.2789 | 12.5578 | 3.1712e-05 | 1.9933e-06 | 2.2651e-05 | 2.2651e-14 | 37.9936
C3HF5Br2 | 100 | 3 | 1.4 | 1.5 | 0.0002506 | 6.4889e-05 | 1.862e-06 | 0.0003724 | 0.0002392 | 0.00011661 | 1.5946e-06 | 0.010904 | 0.13059 | 255.36 | 0.051445 | 6.2789 | 12.5578 | 3.1712e-05 | 1.9933e-06 | 2.2651e-05 | 2.2651e-14 | 39.155
C3HF6Br | 100 | 3 | 2 | 2 | 0.000358 | 6.4889e-05 | 2.66e-06 | 0.000532 | 0.0002392 | 0.00011661 | 1.5946e-06 | 0.010904 | 0.13059 | 256.36 | 0.051445 | 6.2789 | 12.5578 | 3.1712e-05 | 1.9933e-06 | 2.2651e-05 | 2.2651e-14 | 45.9236
C3H2FBr5 | 100 | 3 | 1 | 3 | 0.000179 | 6.4889e-05 | 1.33e-06 | 0.000266 | 0.0002392 | 0.00011661 | 1.5946e-06 | 0.010904 | 0.13059 | 257.36 | 0.051445 | 6.2789 | 12.5578 | 3.1712e-05 | 1.9933e-06 | 2.2651e-05 | 2.2651e-14 | 34.7493
C3H2F2Br4 | 100 | 3 | 1.1 | 2.5 | 0.0001969 | 6.4889e-05 | 1.463e-06 | 0.0002926 | 0.0002392 | 0.00011661 | 1.5946e-06 | 0.010904 | 0.13059 | 258.36 | 0.051445 | 6.2789 | 12.5578 | 3.1712e-05 | 1.9933e-06 | 2.2651e-05 | 2.2651e-14 | 35.9107
C3H2F3Br3 | 100 | 3 | 2.9 | 3 | 0.0005191 | 6.4889e-05 | 3.857e-06 | 0.0007714 | 0.0002392 | 0.00011661 | 1.5946e-06 | 0.010904 | 0.13059 | 259.36 | 0.051445 | 6.2789 | 12.5578 | 3.1712e-05 | 1.9933e-06 | 2.2651e-05 | 2.2651e-14 | 56.1365
C3H2F4Br2 | 100 | 3 | 3.9 | 3 | 0.0006981 | 6.4889e-05 | 5.187e-06 | 0.0010374 | 0.0002392 | 0.00011661 | 1.5946e-06 | 0.010904 | 0.13059 | 260.36 | 0.051445 | 6.2789 | 12.5578 | 3.1712e-05 | 1.9933e-06 | 2.2651e-05 | 2.2651e-14 | 67.3908
C3H2F5Br | 100 | 3 | 7.4 | 3 | 0.0013246 | 6.4889e-05 | 9.842e-06 | 0.0019684 | 0.0002392 | 0.00011661 | 1.5946e-06 | 0.010904 | 0.13059 | 261.36 | 0.051445 | 6.2789 | 12.5578 | 3.1712e-05 | 1.9933e-06 | 2.2651e-05 | 2.2651e-14 | 106.681
C3H3FBr4 | 100 | 3 | 1.3 | 1.5 | 0.0002327 | 6.4889e-05 | 1.729e-06 | 0.0003458 | 0.0002392 | 0.00011661 | 1.5946e-06 | 0.010904 | 0.13059 | 262.36 | 0.051445 | 6.2789 | 12.5578 | 3.1712e-05 | 1.9933e-06 | 2.2651e-05 | 2.2651e-14 | 38.3136
C3H3F2Br3 | 100 | 3 | 1.6 | 3 | 0.0002864 | 6.4889e-05 | 2.128e-06 | 0.0004256 | 0.0002392 | 0.00011661 | 1.5946e-06 | 0.010904 | 0.13059 | 263.36 | 0.051445 | 6.2789 | 12.5578 | 3.1712e-05 | 1.9933e-06 | 2.2651e-05 | 2.2651e-14 | 41.7179
C3H3F3Br2 | 100 | 3 | 1.2 | 3 | 0.0002148 | 6.4889e-05 | 1.596e-06 | 0.0003192 | 0.0002392 | 0.00011661 | 1.5946e-06 | 0.010904 | 0.13059 | 264.36 | 0.051445 | 6.2789 | 12.5578 | 3.1712e-05 | 1.9933e-06 | 2.2651e-05 | 2.2651e-14 | 37.2721
C3H3F4Br | 100 | 3 | 2.3 | 3 | 0.0004117 | 6.4889e-05 | 3.059e-06 | 0.0006118 | 0.0002392 | 0.00011661 | 1.5946e-06 | 0.010904 | 0.13059 | 265.36 | 0.051445 | 6.2789 | 12.5578 | 3.1712e-05 | 1.9933e-06 | 2.2651e-05 | 2.2651e-14 | 49.6479
C3H4FBr3 | 100 | 3 | 0.16 | 2 | 2.864e-05 | 6.4889e-05 | 2.128e-07 | 4.256e-05 | 0.0002392 | 0.00011661 | 1.5946e-06 | 0.010904 | 0.13059 | 266.36 | 0.051445 | 6.2789 | 12.5578 | 3.1712e-05 | 1.9933e-06 | 2.2651e-05 | 2.2651e-14 | 25.6892
C3H4F2Br2 | 100 | 3 | 0.5 | 2 | 8.95e-05 | 6.4889e-05 | 6.65e-07 | 0.000133 | 0.0002392 | 0.00011661 | 1.5946e-06 | 0.010904 | 0.13059 | 267.36 | 0.051445 | 6.2789 | 12.5578 | 3.1712e-05 | 1.9933e-06 | 2.2651e-05 | 2.2651e-14 | 29.5421
C3H4F3Br | 100 | 3 | 0.43 | 2.5 | 7.697e-05 | 6.4889e-05 | 5.719e-07 | 0.00011438 | 0.0002392 | 0.00011661 | 1.5946e-06 | 0.010904 | 0.13059 | 268.36 | 0.051445 | 6.2789 | 12.5578 | 3.1712e-05 | 1.9933e-06 | 2.2651e-05 | 2.2651e-14 | 28.7971
C3H5FBr2 | 100 | 3 | 0.21 | 2 | 3.759e-05 | 6.4889e-05 | 2.793e-07 | 5.586e-05 | 0.0002392 | 0.00011661 | 1.5946e-06 | 0.010904 | 0.13059 | 269.36 | 0.051445 | 6.2789 | 12.5578 | 3.1712e-05 | 1.9933e-06 | 2.2651e-05 | 2.2651e-14 | 26.37
C3H5F2Br | 100 | 3 | 0.43 | 2 | 7.697e-05 | 6.4889e-05 | 5.719e-07 | 0.00011438 | 0.0002392 | 0.00011661 | 1.5946e-06 | 0.010904 | 0.13059 | 270.36 | 0.051445 | 6.2789 | 12.5578 | 3.1712e-05 | 1.9933e-06 | 2.2651e-05 | 2.2651e-14 | 28.8771
C3H6FBr | 100 | 3 | 0.36 | 2.5 | 6.444e-05 | 6.4889e-05 | 4.788e-07 | 9.576e-05 | 0.0002392 | 0.00011661 | 1.5946e-06 | 0.010904 | 0.13059 | 271.36 | 0.051445 | 6.2789 | 12.5578 | 3.1712e-05 | 1.9933e-06 | 2.2651e-05 | 2.2651e-14 | 28.1321
CH2BrCl | 100 | 3 | 0.12 |  | 2.148e-05 | 6.4889e-05 | 1.596e-07 | 3.192e-05 | 0.0002392 | 0.00011661 | 1.5946e-06 | 0.010904 | 0.13059 | 272.36 | 0.051445 | 6.2789 | 12.5578 | 3.1712e-05 | 1.9933e-06 | 2.2651e-05 | 2.2651e-14 | 25.4807
Note on D1: GWP100 including feedback mechanisms (IPCC AR5 WGI Table 8SM16)
Note on F1: WMO 2006
Note on D4: GWP100 including feedback mechanisms (IPCC AR5 WGI Table 8SM16)
Note on E4: There are indirect but highly uncertain effects on stratospheric ozone, that could lower the net GWP with about 1600.(WMO, report nr 52, SCIENTIFIC ASSESSMENT OF OZONE DEPLETION: 2010)
Note on F4: ODP3, WMO 2006
Note on H4: The emisssion scenario based on the copenhagen amendment to the Montreal protocol is used. For that, WHO estimates an average incidence of around 50 cases per million inhabitants per year until 2100, when excess cancer incidence cease. There are three types of skin cancer: melanoma, squamous cell carcinoma (SCC), and basal cell carcinoma (BCC). Mortality in skin cancer is low, about 12% for melanoma and 0,2% for SCC and BCC. If applying the ratio of predicted cancer incidences for melanoma vs SCC + BCC the US (HUMAN HEALTH BENEFITS OF STRATOSPHERIC OZONE PROTECTION, USEPA April 2006) which estimate the mealnoma incidence to 2.7% of all cases, the global mortality rate until 2100 will be 50/1E6*7.2E9*88*(0.12*0.027+0.002*0.973)=1.64E5. The average shortening of life due to cancer is 24 years. This means that there are 3.94E6 YOLLs caused by ozone depletion. The total emission of ozone depletion substances to 2100 is estimated from a scenario made by A. R. Ravishankara, et al. (Science 326, 123 (2009)) to 22000 kton or 2.2E10 kg CFC11 equivalents. An emission of 1 kg CFC11 eqivalents therefore contributes with 3.94E6/2.2E10 YOLLs = 1.79E-4.
Note on J4: The emisssion scenario based on the copenhagen amendment to the Montreal protocol is used. For that, WHO estimates an average incidence of around 50 cases per million inhabitants per year until 2100, when excess cancer incidence cease. There are three types of skin cancer: melanoma, squamous cell carcinoma (SCC), and basal cell carcinoma (BCC). Mortality in skin cancer is low, about 12% for melanoma and 0,2% for SCC and BCC. If applying the ratio of predicted cancer incidences for melanoma vs SCC + BCC the US (HUMAN HEALTH BENEFITS OF STRATOSPHERIC OZONE PROTECTION, USEPA April 2006) which estimate the mealnoma incidence to 2.7% of all cases. The duration of disability due to skin cancers (Cancer: diagnosis and primary therapy) is estimated to be rather short, 1 mounth. We thus get 50/1000000*7E9/12 = 2.92E4 personyears of cancer disability. The total emission of ozone depletion substances to 2100 is estimated from a scenario made by A. R. Ravishankara, et al. (Science 326, 123 (2009)) to 22000 kton or 2.2E10 kg CFC11 equivalents. An emission of 1 kg CFC11 eqivalents therefore contributes with 2.92E4/2.2E10 YOLLs = 1.33E-6.
Note on K4: USEPA (PROTECTING THE OZONE LAYER PROTECTS EYESIGHT, 2010) estimates that in the US there will be 457 500 cataract cases until 2100 with the 1997 amendments to the Montreal protocol. Considering that there is a bias towards the northen part of the US in cataract frequency, the US figures canno0t directly be scaled up to represent global conditions, but in lack better assessments, it is here assumed to be relevant for people living in simailar latitudes, i.e. about 2 billion people. This means that the global cataract incidence to 2100 would be 457500/313*2000 = 2.92E6 cases. Most cataract cases are operated, but time to operation would be a year or so. An average disabled time of 2 years is assumed, in order to include thos cases that will not be operated. The total state indicator value is thus 5.85E6 personyears. The total emission of ozone depletion substances until 2100 is estimated from a scenario made by A. R. Ravishankara, et al. (Science 326, 123 (2009)) to 22000 kton or 2.2E10 kg CFC11 equivalents. An emission of 1 kg CFC11 eqivalents therefore contributes with 5.85E6/2.2E10 personyears = 2.66E-4
Note on D5: GWP100 including feedback mechanisms (IPCC AR5 WGI Table 8SM16)
Note on E5: There are indirect but highly uncertain effects on stratospheric ozone, that could lower the net GWP with about 1270 .(WMO, report nr 52, SCIENTIFIC ASSESSMENT OF OZONE DEPLETION: 2010)
Note on F5: ODP3, WMO 2006
Note on H5: See note on CFC-11
Note on J5: See notes on CFC11
Note on K5: See notes on CFC11
Note on D6: GWP100 including feedback mechanisms (IPCC AR5 WGI Table 8SM16)
Note on F6: assumed value
Note on H6: See note on CFC-11
Note on J6: See notes on CFC11
Note on K6: See notes on CFC11
Note on D7: No GWP vallue was found in literature. The value used represent the average GWP100 for the other CFCs in this list
Note on F7: ODP2 Class I Ozone-depleting Substances, USEPA 2014
Note on H7: See note on CFC-11
Note on J7: See notes on CFC11
Note on K7: See notes on CFC11
Note on D8: No GWP vallue was found in literature. The value used represent the average GWP100 for the other CFCs in this list
Note on F8: ODP2 Class I Ozone-depleting Substances, USEPA 2014
Note on H8: See note on CFC-11
Note on J8: See notes on CFC11
Note on K8: See notes on CFC11
Note on D9: GWP100 including feedback mechanisms (IPCC AR5 WGI Table 8SM16)
Note on F9: ODP3, WMO 2006
Note on H9: See note on CFC-11
Note on J9: See notes on CFC11
Note on K9: See notes on CFC11
Note on D10: GWP100 including feedback mechanisms (IPCC AR5 WGI Table 8SM16)
Note on F10: ODP3, WMO 2006
Note on H10: See note on CFC-11
Note on J10: See notes on CFC11
Note on K10: See notes on CFC11
Note on D11: GWP100 including feedback mechanisms (IPCC AR5 WGI Table 8SM16)
Note on F11: ODP3, WMO 2006
Note on H11: See note on CFC-11
Note on J11: See notes on CFC11
Note on K11: See notes on CFC11
Note on D12: No GWP vallue was found in literature. The value used represent the average GWP100 for the other CFCs in this list
Note on F12: ODP2 Class I Ozone-depleting Substances, USEPA 2014
Note on H12: See note on CFC-11
Note on J12: See notes on CFC11
Note on K12: See notes on CFC11
Note on D13: No GWP vallue was found in literature. The value used represent the average GWP100 for the other CFCs in this list
Note on F13: ODP2 Class I Ozone-depleting Substances, USEPA 2014
Note on H13: See note on CFC-11
Note on J13: See notes on CFC11
Note on K13: See notes on CFC11
Note on D14: No GWP vallue was found in literature. The value used represent the average GWP100 for the other CFCs in this list
Note on F14: ODP2 Class I Ozone-depleting Substances, USEPA 2014
Note on H14: See note on CFC-11
Note on J14: See notes on CFC11
Note on K14: See notes on CFC11
Note on D15: No GWP vallue was found in literature. The value used represent the average GWP100 for the other CFCs in this list
Note on F15: ODP2 Class I Ozone-depleting Substances, USEPA 2014
Note on H15: See note on CFC-11
Note on J15: See notes on CFC11
Note on K15: See notes on CFC11
Note on D16: No GWP vallue was found in literature. The value used represent the average GWP100 for the other CFCs in this list
Note on F16: ODP2 Class I Ozone-depleting Substances, USEPA 2014
Note on H16: See note on CFC-11
Note on J16: See notes on CFC11
Note on K16: See notes on CFC11
Note on D17: No GWP vallue was found in literature. The value used represent the average GWP100 for the other CFCs in this list
Note on F17: ODP2 Class I Ozone-depleting Substances, USEPA 2014
Note on H17: See note on CFC-11
Note on J17: See notes on CFC11
Note on K17: See notes on CFC11
Note on D18: No GWP vallue was found in literature. The value used represent the average GWP100 for the other CFCs in this list
Note on F18: ODP2 Class I Ozone-depleting Substances, USEPA 2014
Note on H18: See note on CFC-11
Note on J18: See notes on CFC11
Note on K18: See notes on CFC11
Note on A20: = CHFCl2
Note on D20: GWP100 including feedback mechanisms (IPCC AR5 WGI Table 8SM16)
Note on F20: The Montreal Protocol on Substances that Deplete the Ozone Layer. UNEP, 2000. ISBN 92-807-1888-6
Note on H20: See note on CFC-11
Note on J20: See notes on CFC11
Note on K20: See notes on CFC11
Note on A21: =Chlorodifluoromethane or R22
Note on D21: GWP100 including feedback mechanisms (IPCC AR5 WGI Table 8SM16)
Note on F21: The Montreal Protocol on Substances that Deplete the Ozone Layer. UNEP, 2000. ISBN 92-807-1888-6
Note on H21: See note on CFC-11
Note on J21: See notes on CFC11
Note on K21: See notes on CFC11
Note on A22: CH2FCl
Note on D22: No GWP vallue was found in literature. The value used represent the average GWP100 for the other HCFCs in this list
Note on H22: See note on CFC-11
Note on J22: See notes on CFC11
Note on K22: See notes on CFC11
Note on A23: = C2HFCl4
Note on D23: No GWP vallue was found in literature. The value used represent the average GWP100 for the other HCFCs in this list
Note on F23: The Montreal Protocol on Substances that Deplete the Ozone Layer. UNEP, 2000. ISBN 92-807-1888-6
Note on G23: Estimated from the interval given in the montreal protocol 0.01–0.04
Note on H23: See note on CFC-11
Note on J23: See notes on CFC11
Note on K23: See notes on CFC11
Note on A24: C2HF2Cl3 1,2,2-trichloro-1,1-difluoroethane
Note on D24: GWP100 including feedback mechanisms (IPCC AR5 WGI Table 8SM16)
Note on F24: The Montreal Protocol on Substances that Deplete the Ozone Layer. UNEP, 2000. ISBN 92-807-1888-6
Note on G24: Estimated from the interval given in the montreal protocol 0.02-0.08
Note on H24: See note on CFC-11
Note on J24: See notes on CFC11
Note on K24: See notes on CFC11
Note on A25: = 1,2-difluoro-1,1,2-trichloroethane
Note on D25: GWP100 including feedback mechanisms (IPCC AR5 WGI Table 8SM16)
Note on F25: Isomer to HCFC-122, and assumed to have the same value, but given a larger uncertainty, as it is not explicitly presented in the Montreal protocol
Note on H25: See note on CFC-11
Note on J25: See notes on CFC11
Note on K25: See notes on CFC11
Note on A26: = 2,2-Dichloro-1,1,1-trifluoroethane
Note on D26: GWP100 including feedback mechanisms (IPCC AR5 WGI Table 8SM16)
Note on F26: The Montreal Protocol on Substances that Deplete the Ozone Layer. UNEP, 2000. ISBN 92-807-1888-6
Note on G26: Estimated from the interval given in the montreal protocol 0.02–0.06
Note on H26: See note on CFC-11
Note on J26: See notes on CFC11
Note on K26: See notes on CFC11
Note on A27: Isomer to HCFC-123 1,2-dichloro-1,1,2-trifluoroethane
Note on D27: GWP100 including feedback mechanisms (IPCC AR5 WGI Table 8SM16)
Note on F27: The Montreal Protocol on Substances that Deplete the Ozone Layer. UNEP, 2000. ISBN 92-807-1888-6
Note on H27: See note on CFC-11
Note on J27: See notes on CFC11
Note on K27: See notes on CFC11
Note on D28: GWP100 including feedback mechanisms (IPCC AR5 WGI Table 8SM16)
Note on F28: The Montreal Protocol on Substances that Deplete the Ozone Layer. UNEP, 2000. ISBN 92-807-1888-6
Note on G28: Estimated from the interval given in the montreal protocol 0.02–0.04
Note on H28: See note on CFC-11
Note on J28: See notes on CFC11
Note on K28: See notes on CFC11
Note on A29: = (C2H2FCl3) Trichlorofluoroethane
Note on D29: No GWP vallue was found in literature. The value used represent the average GWP100 for the other HCFCs in this list
Note on F29: The Montreal Protocol on Substances that Deplete the Ozone Layer. UNEP, 2000. ISBN 92-807-1888-6
Note on G29: Estimated from the interval given in the montreal protocol 0.007–0.05
Note on H29: See note on CFC-11
Note on J29: See notes on CFC11
Note on K29: See notes on CFC11
Note on A30: HCFC 132 =1,2-DICHLORO-1,2-DIFLUOROETHANE HCFC 132c = 1,1-DICHLORO-1,2-DIFLUOROETHANE
Note on D30: GWP100 including feedback mechanisms (IPCC AR5 WGI Table 8SM16)
Note on F30: The Montreal Protocol on Substances that Deplete the Ozone Layer. UNEP, 2000. ISBN 92-807-1888-6
Note on G30: Estimated from the interval given in the montreal protocol 0.008–0.05
Note on H30: See note on CFC-11
Note on J30: See notes on CFC11
Note on K30: See notes on CFC11
Note on D31: No GWP vallue was found in literature. The value used represent the average GWP100 for the other HCFCs in this list
Note on F31: The Montreal Protocol on Substances that Deplete the Ozone Layer. UNEP, 2000. ISBN 92-807-1888-6
Note on G31: Estimated from the interval given in the montreal protocol 0.02–0.06
Note on H31: See note on CFC-11
Note on J31: See notes on CFC11
Note on K31: See notes on CFC11
Note on D32: No GWP vallue was found in literature. The value used represent the average GWP100 for the other HCFCs in this list
Note on F32: The Montreal Protocol on Substances that Deplete the Ozone Layer. UNEP, 2000. ISBN 92-807-1888-6
Note on G32: Estimated from the interval given in the montreal protocol 0.005–0.07
Note on H32: See note on CFC-11
Note on J32: See notes on CFC11
Note on K32: See notes on CFC11
Note on D33: GWP100 including feedback mechanisms (IPCC AR5 WGI Table 8SM16)
Note on F33: The Montreal Protocol on Substances that Deplete the Ozone Layer. UNEP, 2000. ISBN 92-807-1888-6
Note on H33: See note on CFC-11
Note on J33: See notes on CFC11
Note on K33: See notes on CFC11
Note on D34: No GWP vallue was found in literature. The value used represent the average GWP100 for the other HCFCs in this list
Note on F34: The Montreal Protocol on Substances that Deplete the Ozone Layer. UNEP, 2000. ISBN 92-807-1888-6
Note on G34: 0.008–0.07
Note on H34: See note on CFC-11
Note on J34: See notes on CFC11
Note on K34: See notes on CFC11
Note on D35: GWP100 including feedback mechanisms (IPCC AR5 WGI Table 8SM16)
Note on F35: The Montreal Protocol on Substances that Deplete the Ozone Layer. UNEP, 2000. ISBN 92-807-1888-6
Note on H35: See note on CFC-11
Note on J35: See notes on CFC11
Note on K35: See notes on CFC11
Note on D36: No GWP vallue was found in literature. The value used represent the average GWP100 for the other HCFCs in this list
Note on F36: The Montreal Protocol on Substances that Deplete the Ozone Layer. UNEP, 2000. ISBN 92-807-1888-6
Note on G36: 0.003–0.005
Note on H36: See note on CFC-11
Note on J36: See notes on CFC11
Note on K36: See notes on CFC11
Note on D37: No GWP vallue was found in literature. The value used represent the average GWP100 for the other HCFCs in this list
Note on G37: 0.015–0.07
Note on H37: See note on CFC-11
Note on J37: See notes on CFC11
Note on K37: See notes on CFC11
Note on D38: No GWP vallue was found in literature. The value used represent the average GWP100 for the other HCFCs in this list
Note on G38: 0.01–0.09
Note on H38: See note on CFC-11
Note on J38: See notes on CFC11
Note on K38: See notes on CFC11
Note on D39: No GWP vallue was found in literature. The value used represent the average GWP100 for the other HCFCs in this list
Note on G39: 0.01–0.08
Note on H39: See note on CFC-11
Note on J39: See notes on CFC11
Note on K39: See notes on CFC11
Note on D40: No GWP vallue was found in literature. The value used represent the average GWP100 for the other HCFCs in this list
Note on G40: 0.01–0.09
Note on H40: See note on CFC-11
Note on J40: See notes on CFC11
Note on K40: See notes on CFC11
Note on D41: No GWP vallue was found in literature. The value used represent the average GWP100 for the other HCFCs in this list
Note on G41: 0.02–0.07
Note on H41: See note on CFC-11
Note on J41: See notes on CFC11
Note on K41: See notes on CFC11
Note on D42: GWP100 including feedback mechanisms (IPCC AR5 WGI Table 8SM16)
Note on H42: See note on CFC-11
Note on J42: See notes on CFC11
Note on K42: See notes on CFC11
Note on D43: GWP100 including feedback mechanisms (IPCC AR5 WGI Table 8SM16)
Note on H43: See note on CFC-11
Note on J43: See notes on CFC11
Note on K43: See notes on CFC11
Note on D44: No GWP vallue was found in literature. The value used represent the average GWP100 for the other HCFCs in this list
Note on G44: 0.02–0.10
Note on H44: See note on CFC-11
Note on J44: See notes on CFC11
Note on K44: See notes on CFC11
Note on D45: No GWP vallue was found in literature. The value used represent the average GWP100 for the other HCFCs in this list
Note on G45: 0.05–0.09
Note on H45: See note on CFC-11
Note on J45: See notes on CFC11
Note on K45: See notes on CFC11
Note on D46: No GWP vallue was found in literature. The value used represent the average GWP100 for the other HCFCs in this list
Note on G46: 0.008–0.10
Note on H46: See note on CFC-11
Note on J46: See notes on CFC11
Note on K46: See notes on CFC11
Note on D47: No GWP vallue was found in literature. The value used represent the average GWP100 for the other HCFCs in this list
Note on G47: 0.007–0.23
Note on H47: See note on CFC-11
Note on J47: See notes on CFC11
Note on K47: See notes on CFC11
Note on D48: No GWP vallue was found in literature. The value used represent the average GWP100 for the other HCFCs in this list
Note on G48: 0.01–0.28
Note on H48: See note on CFC-11
Note on J48: See notes on CFC11
Note on K48: See notes on CFC11
Note on D49: No GWP vallue was found in literature. The value used represent the average GWP100 for the other HCFCs in this list
Note on G49: 0.03–0.52
Note on H49: See note on CFC-11
Note on J49: See notes on CFC11
Note on K49: See notes on CFC11
Note on D50: No GWP vallue was found in literature. The value used represent the average GWP100 for the other HCFCs in this list
Note on G50: 0.004–0.09
Note on H50: See note on CFC-11
Note on J50: See notes on CFC11
Note on K50: See notes on CFC11
Note on D51: No GWP vallue was found in literature. The value used represent the average GWP100 for the other HCFCs in this list
Note on G51: 0.005–0.13
Note on H51: See note on CFC-11
Note on J51: See notes on CFC11
Note on K51: See notes on CFC11
Note on D52: No GWP vallue was found in literature. The value used represent the average GWP100 for the other HCFCs in this list
Note on G52: 0.007–0.12
Note on H52: See note on CFC-11
Note on J52: See notes on CFC11
Note on K52: See notes on CFC11
Note on D53: No GWP vallue was found in literature. The value used represent the average GWP100 for the other HCFCs in this list
Note on G53: 0.009–0.14
Note on H53: See note on CFC-11
Note on J53: See notes on CFC11
Note on K53: See notes on CFC11
Note on D54: No GWP vallue was found in literature. The value used represent the average GWP100 for the other HCFCs in this list
Note on G54: 0.001–0.01
Note on H54: See note on CFC-11
Note on J54: See notes on CFC11
Note on K54: See notes on CFC11
Note on D55: No GWP vallue was found in literature. The value used represent the average GWP100 for the other HCFCs in this list
Note on G55: 0.005–0.04
Note on H55: See note on CFC-11
Note on J55: See notes on CFC11
Note on K55: See notes on CFC11
Note on D56: No GWP vallue was found in literature. The value used represent the average GWP100 for the other HCFCs in this list
Note on G56: 0.003–0.03
Note on H56: See note on CFC-11
Note on J56: See notes on CFC11
Note on K56: See notes on CFC11
Note on D57: No GWP vallue was found in literature. The value used represent the average GWP100 for the other HCFCs in this list
Note on G57: 0.002–0.02
Note on H57: See note on CFC-11
Note on J57: See notes on CFC11
Note on K57: See notes on CFC11
Note on D58: No GWP vallue was found in literature. The value used represent the average GWP100 for the other HCFCs in this list
Note on G58: 0.002–0.02
Note on H58: See note on CFC-11
Note on J58: See notes on CFC11
Note on K58: See notes on CFC11
Note on D59: No GWP vallue was found in literature. The value used represent the average GWP100 for the other HCFCs in this list
Note on G59: 0.001–0.03
Note on H59: See note on CFC-11
Note on J59: See notes on CFC11
Note on K59: See notes on CFC11
Note on A60: Bengt Steen: finns ej med i AR5 WG1 CH8
Note on D60: IPCC 1994
Note on H60: See note on CFC-11
Note on J60: See notes on CFC11
Note on K60: See notes on CFC11
Note on D61: IPCC 1994
Note on H61: See note on CFC-11
Note on J61: See notes on CFC11
Note on K61: See notes on CFC11
Note on D62: IPCC 1994
Note on H62: See note on CFC-11
Note on J62: See notes on CFC11
Note on K62: See notes on CFC11
Note on D63: IPCC 1994
Note on H63: See note on CFC-11
Note on J63: See notes on CFC11
Note on K63: See notes on CFC11
Note on D64: IPCC 1994
Note on H64: See note on CFC-11
Note on J64: See notes on CFC11
Note on K64: See notes on CFC11
Note on D65: IPCC 1994
Note on H65: See note on CFC-11
Note on J65: See notes on CFC11
Note on K65: See notes on CFC11
Note on D66: No GWP vallue was found in literature. The value used represent the average GWP100 for the other HCFCs in this list
Note on H66: See note on CFC-11
Note on J66: See notes on CFC11
Note on K66: See notes on CFC11
Note on H67: See note on CFC-11
Note on J67: See notes on CFC11
Note on K67: See notes on CFC11
Note on H68: See note on CFC-11
Note on J68: See notes on CFC11
Note on K68: See notes on CFC11
Note on H69: See note on CFC-11
Note on J69: See notes on CFC11
Note on K69: See notes on CFC11
Note on H70: See note on CFC-11
Note on J70: See notes on CFC11
Note on K70: See notes on CFC11
Note on D71: IPCC 1994
Note on H71: See note on CFC-11
Note on J71: See notes on CFC11
Note on K71: See notes on CFC11
Note on A72: Pentafluoroethane
Note on H72: See note on CFC-11
Note on J72: See notes on CFC11
Note on K72: See notes on CFC11
Note on H73: See note on CFC-11
Note on J73: See notes on CFC11
Note on K73: See notes on CFC11
Note on H74: See note on CFC-11
Note on J74: See notes on CFC11
Note on K74: See notes on CFC11
Note on H75: See note on CFC-11
Note on J75: See notes on CFC11
Note on K75: See notes on CFC11
Note on H76: See note on CFC-11
Note on J76: See notes on CFC11
Note on K76: See notes on CFC11
Note on H77: See note on CFC-11
Note on J77: See notes on CFC11
Note on K77: See notes on CFC11
Note on H78: See note on CFC-11
Note on J78: See notes on CFC11
Note on K78: See notes on CFC11
Note on H79: See note on CFC-11
Note on J79: See notes on CFC11
Note on K79: See notes on CFC11
Note on H80: See note on CFC-11
Note on J80: See notes on CFC11
Note on K80: See notes on CFC11
Note on H81: See note on CFC-11
Note on J81: See notes on CFC11
Note on K81: See notes on CFC11
Note on H82: See note on CFC-11
Note on J82: See notes on CFC11
Note on K82: See notes on CFC11
Note on H83: See note on CFC-11
Note on J83: See notes on CFC11
Note on K83: See notes on CFC11
Note on H84: See note on CFC-11
Note on J84: See notes on CFC11
Note on K84: See notes on CFC11
Note on H85: See note on CFC-11
Note on J85: See notes on CFC11
Note on K85: See notes on CFC11
Note on H86: See note on CFC-11
Note on J86: See notes on CFC11
Note on K86: See notes on CFC11
Note on H87: See note on CFC-11
Note on J87: See notes on CFC11
Note on K87: See notes on CFC11
Note on H88: See note on CFC-11
Note on J88: See notes on CFC11
Note on K88: See notes on CFC11
Note on A89: 1,1,1,3,3-Pentafluoropropane
Note on H89: See note on CFC-11
Note on J89: See notes on CFC11
Note on K89: See notes on CFC11
Note on H90: See note on CFC-11
Note on J90: See notes on CFC11
Note on K90: See notes on CFC11
Note on H91: See note on CFC-11
Note on J91: See notes on CFC11
Note on K91: See notes on CFC11
Note on H92: See note on CFC-11
Note on J92: See notes on CFC11
Note on K92: See notes on CFC11
Note on H93: See note on CFC-11
Note on J93: See notes on CFC11
Note on K93: See notes on CFC11
Note on H94: See note on CFC-11
Note on J94: See notes on CFC11
Note on K94: See notes on CFC11
Note on H95: See note on CFC-11
Note on J95: See notes on CFC11
Note on K95: See notes on CFC11
Note on H96: See note on CFC-11
Note on J96: See notes on CFC11
Note on K96: See notes on CFC11
Note on H97: See note on CFC-11
Note on J97: See notes on CFC11
Note on K97: See notes on CFC11
Note on H98: See note on CFC-11
Note on J98: See notes on CFC11
Note on K98: See notes on CFC11
Note on H99: See note on CFC-11
Note on J99: See notes on CFC11
Note on K99: See notes on CFC11
Note on H100: See note on CFC-11
Note on J100: See notes on CFC11
Note on K100: See notes on CFC11
Note on H101: See note on CFC-11
Note on J101: See notes on CFC11
Note on K101: See notes on CFC11
Note on H102: See note on CFC-11
Note on J102: See notes on CFC11
Note on K102: See notes on CFC11
Note on H103: See note on CFC-11
Note on J103: See notes on CFC11
Note on K103: See notes on CFC11
Note on H104: See note on CFC-11
Note on J104: See notes on CFC11
Note on K104: See notes on CFC11
Note on H105: See note on CFC-11
Note on J105: See notes on CFC11
Note on K105: See notes on CFC11
Note on H106: See note on CFC-11
Note on J106: See notes on CFC11
Note on K106: See notes on CFC11
Note on H107: See note on CFC-11
Note on J107: See notes on CFC11
Note on K107: See notes on CFC11
Note on F108: WMO 2006
Note on H108: See note on CFC-11
Note on J108: See notes on CFC11
Note on K108: See notes on CFC11
Note on H109: See note on CFC-11
Note on J109: See notes on CFC11
Note on K109: See notes on CFC11
Note on H111: See note on CFC-11
Note on J111: See notes on CFC11
Note on K111: See notes on CFC11
Note on H112: See note on CFC-11
Note on J112: See notes on CFC11
Note on K112: See notes on CFC11
Note on A113: =Bromodifluoromethane, HBFC-12B1(CHF2Br)
Note on F113: ODP1, USEPA 2014
Note on H113: See note on CFC-11
Note on J113: See notes on CFC11
Note on K113: See notes on CFC11
Note on A114: Difluorodibromomethane, = Carbon dibromide difluoride, Carbon bromide fluoride, Halon 1202, Fluorocarbon 12-B2, FC 12-B2, R 12B2
Note on H114: See note on CFC-11
Note on J114: See notes on CFC11
Note on K114: See notes on CFC11
Note on A115: = Bromdifluorklormetan, BCF, Freon 12B1, CBrClF2
Note on D115: Direct GWP. Youn et al (Youn, D., K.O. Patten, J.-T. Lin, and D.J. Wuebbles, Explicit calculation of indirect global warming potentials for halons using atmospheric models, Atmos. Chem. Phys., 9 (22), 8719-8733, doi: 10.5194/acp-9-8719-2009, 2009) have included indirect effects and found a net GWP of -15000
Note on H115: See note on CFC-11
Note on J115: See notes on CFC11
Note on K115: See notes on CFC11
Note on D116: Direct GWP. Youn et al (Youn, D., K.O. Patten, J.-T. Lin, and D.J. Wuebbles, Explicit calculation of indirect global warming potentials for halons using atmospheric models, Atmos. Chem. Phys., 9 (22), 8719-8733, doi: 10.5194/acp-9-8719-2009, 2009) have included indirect effects and found a net GWP of -30000
Note on H116: See note on CFC-11
Note on J116: See notes on CFC11
Note on K116: See notes on CFC11
Note on A117: =1,1,1-trifluoro-2-bromoethane
Note on H117: See note on CFC-11
Note on J117: See notes on CFC11
Note on K117: See notes on CFC11
Note on A118: 2-Bromo-2-chloro-1,1,1-trifluoroethane, CF3CHBrCl
Note on H118: See note on CFC-11
Note on J118: See notes on CFC11
Note on K118: See notes on CFC11
Note on H119: See note on CFC-11
Note on J119: See notes on CFC11
Note on K119: See notes on CFC11
Note on H120: See note on CFC-11
Note on J120: See notes on CFC11
Note on K120: See notes on CFC11
Note on H122: See note on CFC-11
Note on J122: See notes on CFC11
Note on K122: See notes on CFC11
Note on H123: See note on CFC-11
Note on J123: See notes on CFC11
Note on K123: See notes on CFC11
Note on H124: See note on CFC-11
Note on J124: See notes on CFC11
Note on K124: See notes on CFC11
Note on H125: See note on CFC-11
Note on J125: See notes on CFC11
Note on K125: See notes on CFC11
Note on H126: See note on CFC-11
Note on J126: See notes on CFC11
Note on K126: See notes on CFC11
Note on H127: See note on CFC-11
Note on J127: See notes on CFC11
Note on K127: See notes on CFC11
Note on H128: See note on CFC-11
Note on J128: See notes on CFC11
Note on K128: See notes on CFC11
Note on H129: See note on CFC-11
Note on J129: See notes on CFC11
Note on K129: See notes on CFC11
Note on H130: See note on CFC-11
Note on J130: See notes on CFC11
Note on K130: See notes on CFC11
Note on H131: See note on CFC-11
Note on J131: See notes on CFC11
Note on K131: See notes on CFC11
Note on H132: See note on CFC-11
Note on J132: See notes on CFC11
Note on K132: See notes on CFC11
Note on H133: See note on CFC-11
Note on J133: See notes on CFC11
Note on K133: See notes on CFC11
Note on H134: See note on CFC-11
Note on J134: See notes on CFC11
Note on K134: See notes on CFC11
Note on H135: See note on CFC-11
Note on J135: See notes on CFC11
Note on K135: See notes on CFC11
Note on H136: See note on CFC-11
Note on J136: See notes on CFC11
Note on K136: See notes on CFC11
Note on H137: See note on CFC-11
Note on J137: See notes on CFC11
Note on K137: See notes on CFC11
Note on H138: See note on CFC-11
Note on J138: See notes on CFC11
Note on K138: See notes on CFC11
Note on H139: See note on CFC-11
Note on J139: See notes on CFC11
Note on K139: See notes on CFC11
Note on H140: See note on CFC-11
Note on J140: See notes on CFC11
Note on K140: See notes on CFC11
Note on H141: See note on CFC-11
Note on J141: See notes on CFC11
Note on K141: See notes on CFC11
Note on H142: See note on CFC-11
Note on J142: See notes on CFC11
Note on K142: See notes on CFC11
Note on H143: See note on CFC-11
Note on J143: See notes on CFC11
Note on K143: See notes on CFC11
Note on H144: See note on CFC-11
Note on J144: See notes on CFC11
Note on K144: See notes on CFC11
Note on H145: See note on CFC-11
Note on J145: See notes on CFC11
Note on K145: See notes on CFC11
Note on H146: See note on CFC-11
Note on J146: See notes on CFC11
Note on K146: See notes on CFC11
Note on H147: See note on CFC-11
Note on J147: See notes on CFC11
Note on K147: See notes on CFC11
Note on H148: See note on CFC-11
Note on J148: See notes on CFC11
Note on K148: See notes on CFC11
Note on H149: See note on CFC-11
Note on J149: See notes on CFC11
Note on K149: See notes on CFC11
Note on H150: See note on CFC-11
Note on J150: See notes on CFC11
Note on K150: See notes on CFC11
Note on H151: See note on CFC-11
Note on J151: See notes on CFC11
Note on K151: See notes on CFC11
Note on H152: See note on CFC-11
Note on J152: See notes on CFC11
Note on K152: See notes on CFC11
Note on H153: See note on CFC-11
Note on J153: See notes on CFC11
Note on K153: See notes on CFC11
Note on H154: See note on CFC-11
Note on J154: See notes on CFC11
Note on K154: See notes on CFC11
Note on H155: See note on CFC-11
Note on J155: See notes on CFC11
Note on K155: See notes on CFC11
Note on H156: See note on CFC-11
Note on J156: See notes on CFC11
Note on K156: See notes on CFC11
Note on H157: See note on CFC-11
Note on J157: See notes on CFC11
Note on K157: See notes on CFC11
Note on H158: See note on CFC-11
Note on J158: See notes on CFC11
Note on K158: See notes on CFC11
Note on H159: See note on CFC-11
Note on J159: See notes on CFC11
Note on K159: See notes on CFC11
Note on H160: See note on CFC-11
Note on J160: See notes on CFC11
Note on K160: See notes on CFC11
Note on H161: See note on CFC-11
Note on J161: See notes on CFC11
Note on K161: See notes on CFC11
Note on H162: See note on CFC-11
Note on J162: See notes on CFC11
Note on K162: See notes on CFC11
Note on H163: See note on CFC-11
Note on J163: See notes on CFC11
Note on K163: See notes on CFC11
Note on H164: See note on CFC-11
Note on J164: See notes on CFC11
Note on K164: See notes on CFC11
Note on H165: See note on CFC-11
Note on J165: See notes on CFC11
Note on K165: See notes on CFC11
Note on H166: See note on CFC-11
Note on J166: See notes on CFC11
Note on K166: See notes on CFC11
Note on H167: See note on CFC-11
Note on J167: See notes on CFC11
Note on K167: See notes on CFC11
Note on H168: See note on CFC-11
Note on J168: See notes on CFC11
Note on K168: See notes on CFC11
Note on H169: See note on CFC-11
Note on J169: See notes on CFC11
Note on K169: See notes on CFC11
Note on H170: See note on CFC-11
Note on J170: See notes on CFC11
Note on K170: See notes on CFC11
Note on H171: See note on CFC-11
Note on J171: See notes on CFC11
Note on K171: See notes on CFC11
Note on H172: See note on CFC-11
Note on J172: See notes on CFC11
Note on K172: See notes on CFC11
Note on H173: See note on CFC-11
Note on J173: See notes on CFC11
Note on K173: See notes on CFC11
Note on H174: See note on CFC-11
Note on J174: See notes on CFC11
Note on K174: See notes on CFC11
Note on H175: See note on CFC-11
Note on J175: See notes on CFC11
Note on K175: See notes on CFC11
Note on H176: See note on CFC-11
Note on J176: See notes on CFC11
Note on K176: See notes on CFC11
Note on H177: See note on CFC-11
Note on J177: See notes on CFC11
Note on K177: See notes on CFC11
Note on H178: See note on CFC-11
Note on J178: See notes on CFC11
Note on K178: See notes on CFC11
Note on H179: See note on CFC-11
Note on J179: See notes on CFC11
Note on K179: See notes on CFC11
Note on H180: See note on CFC-11
Note on J180: See notes on CFC11
Note on K180: See notes on CFC11
Note on H181: See note on CFC-11
Note on J181: See notes on CFC11
Note on K181: See notes on CFC11
Note on H182: See note on CFC-11
Note on J182: See notes on CFC11
Note on K182: See notes on CFC11
Note on H183: See note on CFC-11
Note on J183: See notes on CFC11
Note on K183: See notes on CFC11
Note on H184: See note on CFC-11
Note on J184: See notes on CFC11
Note on K184: See notes on CFC11
Note on H185: See note on CFC-11
Note on J185: See notes on CFC11
Note on K185: See notes on CFC11
Note on H186: See note on CFC-11
Note on J186: See notes on CFC11
Note on K186: See notes on CFC11
Note on H187: See note on CFC-11
Note on J187: See notes on CFC11
Note on K187: See notes on CFC11
Note on H188: See note on CFC-11
Note on J188: See notes on CFC11
Note on K188: See notes on CFC11
Note on H189: See note on CFC-11
Note on J189: See notes on CFC11
Note on K189: See notes on CFC11
Note on H190: See note on CFC-11
Note on J190: See notes on CFC11
Note on K190: See notes on CFC11
Note on H191: See note on CFC-11
Note on J191: See notes on CFC11
Note on K191: See notes on CFC11
Note on H192: See note on CFC-11
Note on J192: See notes on CFC11
Note on K192: See notes on CFC11
Note on H193: See note on CFC-11
Note on J193: See notes on CFC11
Note on K193: See notes on CFC11
Note on H194: See note on CFC-11
Note on J194: See notes on CFC11
Note on K194: See notes on CFC11
Note on H195: See note on CFC-11
Note on J195: See notes on CFC11
Note on K195: See notes on CFC11
Note on H196: See note on CFC-11
Note on J196: See notes on CFC11
Note on K196: See notes on CFC11
Note on H197: See note on CFC-11
Note on J197: See notes on CFC11
Note on K197: See notes on CFC11
Note on H198: See note on CFC-11
Note on J198: See notes on CFC11
Note on K198: See notes on CFC11
Note on H199: See note on CFC-11
Note on J199: See notes on CFC11
Note on K199: See notes on CFC11
Note on H200: See note on CFC-11
Note on J200: See notes on CFC11
Note on K200: See notes on CFC11
Note on H201: See note on CFC-11
Note on J201: See notes on CFC11
Note on K201: See notes on CFC11
Note on H202: See note on CFC-11
Note on J202: See notes on CFC11
Note on K202: See notes on CFC11
Note on H203: See note on CFC-11
Note on J203: See notes on CFC11
Note on K203: See notes on CFC11
Note on H204: See note on CFC-11
Note on J204: See notes on CFC11
Note on K204: See notes on CFC11
Note on H205: See note on CFC-11
Note on J205: See notes on CFC11
Note on K205: See notes on CFC11
Note on H206: See note on CFC-11
Note on J206: See notes on CFC11
Note on K206: See notes on CFC11
Note on H207: See note on CFC-11
Note on J207: See notes on CFC11
Note on K207: See notes on CFC11
Note on H208: See note on CFC-11
Note on J208: See notes on CFC11
Note on K208: See notes on CFC11
Note on H209: See note on CFC-11
Note on J209: See notes on CFC11
Note on K209: See notes on CFC11
Note on H210: See note on CFC-11
Note on J210: See notes on CFC11
Note on K210: See notes on CFC11
Note on H211: See note on CFC-11
Note on J211: See notes on CFC11
Note on K211: See notes on CFC11
Note on H212: See note on CFC-11
Note on J212: See notes on CFC11
Note on K212: See notes on CFC11
Note on H213: See note on CFC-11
Note on J213: See notes on CFC11
Note on K213: See notes on CFC11
Note on H214: See note on CFC-11
Note on J214: See notes on CFC11
Note on K214: See notes on CFC11
Note on H215: See note on CFC-11
Note on J215: See notes on CFC11
Note on K215: See notes on CFC11
Note on H216: See note on CFC-11
Note on J216: See notes on CFC11
Note on K216: See notes on CFC11
Note on H217: See note on CFC-11
Note on J217: See notes on CFC11
Note on K217: See notes on CFC11
Note on H218: See note on CFC-11
Note on J218: See notes on CFC11
Note on K218: See notes on CFC11
Note on H219: See note on CFC-11
Note on J219: See notes on CFC11
Note on K219: See notes on CFC11
Note on H220: See note on CFC-11
Note on J220: See notes on CFC11
Note on K220: See notes on CFC11
Note on H221: See note on CFC-11
Note on J221: See notes on CFC11
Note on K221: See notes on CFC11
Note on H222: See note on CFC-11
Note on J222: See notes on CFC11
Note on K222: See notes on CFC11
Note on H223: See note on CFC-11
Note on J223: See notes on CFC11
Note on K223: See notes on CFC11
Note on H224: See note on CFC-11
Note on J224: See notes on CFC11
Note on K224: See notes on CFC11
Note on H225: See note on CFC-11
Note on J225: See notes on CFC11
Note on K225: See notes on CFC11
Note on H226: See note on CFC-11
Note on J226: See notes on CFC11
Note on K226: See notes on CFC11
Note on H227: See note on CFC-11
Note on J227: See notes on CFC11
Note on K227: See notes on CFC11
Note on H228: See note on CFC-11
Note on J228: See notes on CFC11
Note on K228: See notes on CFC11
Note on H229: See note on CFC-11
Note on J229: See notes on CFC11
Note on K229: See notes on CFC11
Note on H230: See note on CFC-11
Note on J230: See notes on CFC11
Note on K230: See notes on CFC11
Note on H231: See note on CFC-11
Note on J231: See notes on CFC11
Note on K231: See notes on CFC11
Note on H232: See note on CFC-11
Note on J232: See notes on CFC11
Note on K232: See notes on CFC11
Note on H233: See note on CFC-11
Note on J233: See notes on CFC11
Note on K233: See notes on CFC11
Note on H234: See note on CFC-11
Note on J234: See notes on CFC11
Note on K234: See notes on CFC11
Note on H235: See note on CFC-11
Note on J235: See notes on CFC11
Note on K235: See notes on CFC11
Note on H236: See note on CFC-11
Note on J236: See notes on CFC11
Note on K236: See notes on CFC11
Note on H237: See note on CFC-11
Note on J237: See notes on CFC11
Note on K237: See notes on CFC11
Note on H238: See note on CFC-11
Note on J238: See notes on CFC11
Note on K238: See notes on CFC11
Note on H239: See note on CFC-11
Note on J239: See notes on CFC11
Note on K239: See notes on CFC11
Note on H240: See note on CFC-11
Note on J240: See notes on CFC11
Note on K240: See notes on CFC11
Note on H241: See note on CFC-11
Note on J241: See notes on CFC11
Note on K241: See notes on CFC11
Note on H242: See note on CFC-11
Note on J242: See notes on CFC11
Note on K242: See notes on CFC11
Note on H243: See note on CFC-11
Note on J243: See notes on CFC11
Note on K243: See notes on CFC11
Note on H244: See note on CFC-11
Note on J244: See notes on CFC11
Note on K244: See notes on CFC11
Note on H245: See note on CFC-11
Note on J245: See notes on CFC11
Note on K245: See notes on CFC11
Note on H246: See note on CFC-11
Note on J246: See notes on CFC11
Note on K246: See notes on CFC11
Note on H247: See note on CFC-11
Note on J247: See notes on CFC11
Note on K247: See notes on CFC11
Note on H248: See note on CFC-11
Note on J248: See notes on CFC11
Note on K248: See notes on CFC11
Note on H249: See note on CFC-11
Note on J249: See notes on CFC11
Note on K249: See notes on CFC11
Note on H250: See note on CFC-11
Note on J250: See notes on CFC11
Note on K250: See notes on CFC11
Note on D251: IPCC 1994
Note on H251: See note on CFC-11
Note on J251: See notes on CFC11
Note on K251: See notes on CFC11
Note on D252: IPCC 1994
Note on H252: See note on CFC-11
Note on J252: See notes on CFC11
Note on K252: See notes on CFC11
Note on D253: IPCC 1994
Note on H253: See note on CFC-11
Note on J253: See notes on CFC11
Note on K253: See notes on CFC11
Note on D254: IPCC 1994
Note on H254: See note on CFC-11
Note on J254: See notes on CFC11
Note on K254: See notes on CFC11
Note on D255: No GWP estimation found in literature, the value is an estimated magnutude assuming similarity with H,F and Br containing haloorganic compounds.
Note on H255: See note on CFC-11
Note on J255: See notes on CFC11
Note on K255: See notes on CFC11
Note on D256: No GWP estimation found in literature, the value is an estimated magnutude assuming similarity with H,F and Br containing haloorganic compounds.
Note on G256: Uncertainty factor estimated from value interval given by USEPA list on Class I Ozone-depleting Substances 2014
Note on H256: See note on CFC-11
Note on J256: See notes on CFC11
Note on K256: See notes on CFC11
Note on D257: No GWP estimation found in literature, the value is an estimated magnutude assuming similarity with H,F and Br containing haloorganic compounds.
Note on H257: See note on CFC-11
Note on J257: See notes on CFC11
Note on K257: See notes on CFC11
Note on D258: No GWP estimation found in literature, the value is an estimated magnutude assuming similarity with H,F and Br containing haloorganic compounds.
Note on H258: See note on CFC-11
Note on J258: See notes on CFC11
Note on K258: See notes on CFC11
Note on D259: No GWP estimation found in literature, the value is an estimated magnutude assuming similarity with H,F and Br containing haloorganic compounds.
Note on H259: See note on CFC-11
Note on J259: See notes on CFC11
Note on K259: See notes on CFC11
Note on D260: No GWP estimation found in literature, the value is an estimated magnutude assuming similarity with H,F and Br containing haloorganic compounds.
Note on H260: See note on CFC-11
Note on J260: See notes on CFC11
Note on K260: See notes on CFC11
Note on D261: No GWP estimation found in literature, the value is an estimated magnutude assuming similarity with H,F and Br containing haloorganic compounds.
Note on H261: See note on CFC-11
Note on J261: See notes on CFC11
Note on K261: See notes on CFC11
Note on D262: No GWP estimation found in literature, the value is an estimated magnutude assuming similarity with H,F and Br containing haloorganic compounds.
Note on H262: See note on CFC-11
Note on J262: See notes on CFC11
Note on K262: See notes on CFC11
Note on D263: No GWP estimation found in literature, the value is an estimated magnutude assuming similarity with H,F and Br containing haloorganic compounds.
Note on H263: See note on CFC-11
Note on J263: See notes on CFC11
Note on K263: See notes on CFC11
Note on D264: No GWP estimation found in literature, the value is an estimated magnutude assuming similarity with H,F and Br containing haloorganic compounds.
Note on H264: See note on CFC-11
Note on J264: See notes on CFC11
Note on K264: See notes on CFC11
Note on D265: No GWP estimation found in literature, the value is an estimated magnutude assuming similarity with H,F and Br containing haloorganic compounds.
Note on H265: See note on CFC-11
Note on J265: See notes on CFC11
Note on K265: See notes on CFC11
Note on D266: No GWP estimation found in literature, the value is an estimated magnutude assuming similarity with H,F and Br containing haloorganic compounds.
Note on H266: See note on CFC-11
Note on J266: See notes on CFC11
Note on K266: See notes on CFC11
Note on D267: No GWP estimation found in literature, the value is an estimated magnutude assuming similarity with H,F and Br containing haloorganic compounds.
Note on H267: See note on CFC-11
Note on J267: See notes on CFC11
Note on K267: See notes on CFC11
Note on D268: No GWP estimation found in literature, the value is an estimated magnutude assuming similarity with H,F and Br containing haloorganic compounds.
Note on H268: See note on CFC-11
Note on J268: See notes on CFC11
Note on K268: See notes on CFC11
Note on D269: No GWP estimation found in literature, the value is an estimated magnutude assuming similarity with H,F and Br containing haloorganic compounds.
Note on H269: See note on CFC-11
Note on J269: See notes on CFC11
Note on K269: See notes on CFC11
Note on D270: No GWP estimation found in literature, the value is an estimated magnutude assuming similarity with H,F and Br containing haloorganic compounds.
Note on H270: See note on CFC-11
Note on J270: See notes on CFC11
Note on K270: See notes on CFC11
Note on D271: No GWP estimation found in literature, the value is an estimated magnutude assuming similarity with H,F and Br containing haloorganic compounds.
Note on H271: See note on CFC-11
Note on J271: See notes on CFC11
Note on K271: See notes on CFC11
Note on D272: No GWP estimation found in literature, the value is an estimated magnutude assuming similarity with H,F and Br containing haloorganic compounds.
Note on H272: See note on CFC-11
Note on J272: See notes on CFC11
Note on K272: See notes on CFC11
Note on D273: No GWP estimation found in literature, the value is an estimated magnutude assuming similarity with H,F and Br containing haloorganic compounds.
Note on H273: See note on CFC-11
Note on J273: See notes on CFC11
Note on K273: See notes on CFC11
Note on D274: No GWP estimation found in literature, the value is an estimated magnutude assuming similarity with H,F and Br containing haloorganic compounds.
Note on H274: See note on CFC-11
Note on J274: See notes on CFC11
Note on K274: See notes on CFC11
Note on D275: No GWP estimation found in literature, the value is an estimated magnutude assuming similarity with H,F and Br containing haloorganic compounds.
Note on H275: See note on CFC-11
Note on J275: See notes on CFC11
Note on K275: See notes on CFC11
Note on D276: No GWP estimation found in literature, the value is an estimated magnutude assuming similarity with H,F and Br containing haloorganic compounds.
Note on H276: See note on CFC-11
Note on J276: See notes on CFC11
Note on K276: See notes on CFC11
Note on D277: No GWP estimation found in literature, the value is an estimated magnutude assuming similarity with H,F and Br containing haloorganic compounds.
Note on H277: See note on CFC-11
Note on J277: See notes on CFC11
Note on K277: See notes on CFC11
Note on D278: No GWP estimation found in literature, the value is an estimated magnutude assuming similarity with H,F and Br containing haloorganic compounds.
Note on H278: See note on CFC-11
Note on J278: See notes on CFC11
Note on K278: See notes on CFC11
Note on D279: No GWP estimation found in literature, the value is an estimated magnutude assuming similarity with H,F and Br containing haloorganic compounds.
Note on H279: See note on CFC-11
Note on J279: See notes on CFC11
Note on K279: See notes on CFC11
Note on D280: No GWP estimation found in literature, the value is an estimated magnutude assuming similarity with H,F and Br containing haloorganic compounds.
Note on H280: See note on CFC-11
Note on J280: See notes on CFC11
Note on K280: See notes on CFC11
Note on D281: No GWP estimation found in literature, the value is an estimated magnutude assuming similarity with H,F and Br containing haloorganic compounds.
Note on H281: See note on CFC-11
Note on J281: See notes on CFC11
Note on K281: See notes on CFC11
Note on D282: No GWP estimation found in literature, the value is an estimated magnutude assuming similarity with H,F and Br containing haloorganic compounds.
Note on H282: See note on CFC-11
Note on J282: See notes on CFC11
Note on K282: See notes on CFC11
Note on D283: No GWP estimation found in literature, the value is an estimated magnutude assuming similarity with H,F and Br containing haloorganic compounds.
Note on H283: See note on CFC-11
Note on J283: See notes on CFC11
Note on K283: See notes on CFC11
Note on D284: No GWP estimation found in literature, the value is an estimated magnutude assuming similarity with H,F and Br containing haloorganic compounds.
Note on H284: See note on CFC-11
Note on J284: See notes on CFC11
Note on K284: See notes on CFC11
Note on D285: No GWP estimation found in literature, the value is an estimated magnutude assuming similarity with H,F and Br containing haloorganic compounds.
Note on H285: See note on CFC-11
Note on J285: See notes on CFC11
Note on K285: See notes on CFC11
Note on D286: No GWP estimation found in literature, the value is an estimated magnutude assuming similarity with H,F and Br containing haloorganic compounds.
Note on H286: See note on CFC-11
Note on J286: See notes on CFC11
Note on K286: See notes on CFC11
Note on H287: See note on CFC-11
Note on J287: See notes on CFC11
Note on K287: See notes on CFC11

## 10. VOC
Substance, flow group | GWP 100 | GWP un certainty | POCP | POCP un certainty | Particle formation potential | PFP un certainty | YOLL / climate change | YOLL/ oxidants | YOLL / secondary particles | YOLL / Cancer | Malnutrition/ climate change | Working capacity/ climate change | Diarrhea/ climate change | Asthma cases / secondary particles | COPD severe/secondary particles | Crop loss/ climate change | Crop loss/ oxidants | Wood from climate change | Wood from oxidant formation | Fruit&vegetables /climate change | Meat&fish/ climate change | Drinking water / climate change | Irrigation water/ climate change | Housing /climate change | Separations / climate change | NEX from climate change | EPS default index, ELU/kg
Alkanes
Methane | 28.5 | 2 | 0.008 |  | 0 |  | 1.8493e-05 | 4.5924e-08 | 0 |  | 6.8171e-05 | 3.3233e-05 | 4.5447e-07 | 0 | 0 | 0.31076 | 0.009501 | 0 | 0.00073633 | 0.037218 | 0.014662 | 1.7895 | 3.579 | 5.6809e-07 | 6.4556e-06 | 6.4556e-15 | 3.8204
Ethan | 4.5 | 2 | 0.25 |  | 0.11 |  | 2.92e-06 | 1.4351e-06 | 0.00032567 |  | 1.0764e-05 | 5.2474e-06 | 7.1759e-08 | 5.3127e-06 | 4.147e-07 | 0.049068 | 0.29691 | 0 | 0.02301 | 0.0058766 | 0.002315 | 0.28255 | 0.5651 | 8.9699e-08 | 1.0193e-06 | 1.0193e-15 | 17.0435
Propane | 4.5 | 2 | 0.55 |  | 0.11 |  | 2.92e-06 | 3.1573e-06 | 0.00032567 |  | 1.0764e-05 | 5.2474e-06 | 7.1759e-08 | 5.3127e-06 | 4.147e-07 | 0.049068 | 0.65319 | 0 | 0.050622 | 0.0058766 | 0.002315 | 0.28255 | 0.5651 | 8.9699e-08 | 1.0193e-06 | 1.0193e-15 | 17.2091
N-butane | 4.5 | 2 | 0.72 |  | 0.11 |  | 2.92e-06 | 4.1332e-06 | 0.00032567 |  | 1.0764e-05 | 5.2474e-06 | 7.1759e-08 | 5.3127e-06 | 4.147e-07 | 0.049068 | 0.85509 | 0 | 0.066269 | 0.0058766 | 0.002315 | 0.28255 | 0.5651 | 8.9699e-08 | 1.0193e-06 | 1.0193e-15 | 17.3029
I-butane | 4.5 | 2 | 0.58 |  | 0.11 |  | 2.92e-06 | 3.3295e-06 | 0.00032567 |  | 1.0764e-05 | 5.2474e-06 | 7.1759e-08 | 5.3127e-06 | 4.147e-07 | 0.049068 | 0.68882 | 0 | 0.053384 | 0.0058766 | 0.002315 | 0.28255 | 0.5651 | 8.9699e-08 | 1.0193e-06 | 1.0193e-15 | 17.2257
N-pentane | 4.5 | 2 | 0.94 |  | 0.11 |  | 2.92e-06 | 5.3961e-06 | 0.00032567 |  | 1.0764e-05 | 5.2474e-06 | 7.1759e-08 | 5.3127e-06 | 4.147e-07 | 0.049068 | 1.1164 | 0 | 0.086518 | 0.0058766 | 0.002315 | 0.28255 | 0.5651 | 8.9699e-08 | 1.0193e-06 | 1.0193e-15 | 17.4244
I-pentane | 4.5 | 2 | 0.45 |  | 0.11 |  | 2.92e-06 | 2.5832e-06 | 0.00032567 |  | 1.0764e-05 | 5.2474e-06 | 7.1759e-08 | 5.3127e-06 | 4.147e-07 | 0.049068 | 0.53443 | 0 | 0.041418 | 0.0058766 | 0.002315 | 0.28255 | 0.5651 | 8.9699e-08 | 1.0193e-06 | 1.0193e-15 | 17.1539
Neopentane | 4.5 | 2 | 0.173 |  | 0.11 |  | 2.92e-06 | 9.9311e-07 | 0.00032567 |  | 1.0764e-05 | 5.2474e-06 | 7.1759e-08 | 5.3127e-06 | 4.147e-07 | 0.049068 | 0.20546 | 0 | 0.015923 | 0.0058766 | 0.002315 | 0.28255 | 0.5651 | 8.9699e-08 | 1.0193e-06 | 1.0193e-15 | 17.001
Hexane | 4.5 | 2 | 1.04 |  | 0.11 |  | 2.92e-06 | 5.9701e-06 | 0.00032567 |  | 1.0764e-05 | 5.2474e-06 | 7.1759e-08 | 5.3127e-06 | 4.147e-07 | 0.049068 | 1.2351 | 0 | 0.095722 | 0.0058766 | 0.002315 | 0.28255 | 0.5651 | 8.9699e-08 | 1.0193e-06 | 1.0193e-15 | 17.4796
2-metylpentane | 4.5 | 2 | 0.82 |  | 0.11 |  | 2.92e-06 | 4.7072e-06 | 0.00032567 |  | 1.0764e-05 | 5.2474e-06 | 7.1759e-08 | 5.3127e-06 | 4.147e-07 | 0.049068 | 0.97385 | 0 | 0.075473 | 0.0058766 | 0.002315 | 0.28255 | 0.5651 | 8.9699e-08 | 1.0193e-06 | 1.0193e-15 | 17.3581
3-metylpentane | 4.5 | 2 | 0.9 |  | 0.11 |  | 2.92e-06 | 5.1665e-06 | 0.00032567 |  | 1.0764e-05 | 5.2474e-06 | 7.1759e-08 | 5.3127e-06 | 4.147e-07 | 0.049068 | 1.0689 | 0 | 0.082837 | 0.0058766 | 0.002315 | 0.28255 | 0.5651 | 8.9699e-08 | 1.0193e-06 | 1.0193e-15 | 17.4023
2,2-Dimethylbutane | 4.5 | 2 | 0.479 |  | 0.11 |  | 2.92e-06 | 2.7497e-06 | 0.00032567 |  | 1.0764e-05 | 5.2474e-06 | 7.1759e-08 | 5.3127e-06 | 4.147e-07 | 0.049068 | 0.56887 | 0 | 0.044087 | 0.0058766 | 0.002315 | 0.28255 | 0.5651 | 8.9699e-08 | 1.0193e-06 | 1.0193e-15 | 17.1699
2,3-Dimethylbutane | 4.5 | 2 | 0.241 |  | 0.11 |  | 2.92e-06 | 1.3835e-06 | 0.00032567 |  | 1.0764e-05 | 5.2474e-06 | 7.1759e-08 | 5.3127e-06 | 4.147e-07 | 0.049068 | 0.28622 | 0 | 0.022182 | 0.0058766 | 0.002315 | 0.28255 | 0.5651 | 8.9699e-08 | 1.0193e-06 | 1.0193e-15 | 17.0385
N-heptane | 4.5 | 2 | 1 |  | 0.11 |  | 2.92e-06 | 5.7405e-06 | 0.00032567 |  | 1.0764e-05 | 5.2474e-06 | 7.1759e-08 | 5.3127e-06 | 4.147e-07 | 0.049068 | 1.1876 | 0 | 0.092041 | 0.0058766 | 0.002315 | 0.28255 | 0.5651 | 8.9699e-08 | 1.0193e-06 | 1.0193e-15 | 17.4575
2-Methylhexane | 4.5 | 2 | 0.411 |  | 0.11 |  | 2.92e-06 | 2.3594e-06 | 0.00032567 |  | 1.0764e-05 | 5.2474e-06 | 7.1759e-08 | 5.3127e-06 | 4.147e-07 | 0.049068 | 0.48811 | 0 | 0.037829 | 0.0058766 | 0.002315 | 0.28255 | 0.5651 | 8.9699e-08 | 1.0193e-06 | 1.0193e-15 | 17.1324
3-Methylhexane | 4.5 | 2 | 0.364 |  | 0.11 |  | 2.92e-06 | 2.0896e-06 | 0.00032567 |  | 1.0764e-05 | 5.2474e-06 | 7.1759e-08 | 5.3127e-06 | 4.147e-07 | 0.049068 | 0.43229 | 0 | 0.033503 | 0.0058766 | 0.002315 | 0.28255 | 0.5651 | 8.9699e-08 | 1.0193e-06 | 1.0193e-15 | 17.1064
N-oktane | 4.5 | 2 | 0.98 |  | 0.11 |  | 2.92e-06 | 5.6257e-06 | 0.00032567 |  | 1.0764e-05 | 5.2474e-06 | 7.1759e-08 | 5.3127e-06 | 4.147e-07 | 0.049068 | 1.1639 | 0 | 0.0902 | 0.0058766 | 0.002315 | 0.28255 | 0.5651 | 8.9699e-08 | 1.0193e-06 | 1.0193e-15 | 17.4465
2-metylheptane | 4.5 | 2 | 0.87 |  | 0.11 |  | 2.92e-06 | 4.9943e-06 | 0.00032567 |  | 1.0764e-05 | 5.2474e-06 | 7.1759e-08 | 5.3127e-06 | 4.147e-07 | 0.049068 | 1.0332 | 0 | 0.080075 | 0.0058766 | 0.002315 | 0.28255 | 0.5651 | 8.9699e-08 | 1.0193e-06 | 1.0193e-15 | 17.3857
N-nonane | 4.5 | 2 | 0.97 |  | 0.11 |  | 2.92e-06 | 5.5683e-06 | 0.00032567 |  | 1.0764e-05 | 5.2474e-06 | 7.1759e-08 | 5.3127e-06 | 4.147e-07 | 0.049068 | 1.152 | 0 | 0.089279 | 0.0058766 | 0.002315 | 0.28255 | 0.5651 | 8.9699e-08 | 1.0193e-06 | 1.0193e-15 | 17.4409
2-metyloktane | 4.5 | 2 | 0.87 |  | 0.11 |  | 2.92e-06 | 4.9943e-06 | 0.00032567 |  | 1.0764e-05 | 5.2474e-06 | 7.1759e-08 | 5.3127e-06 | 4.147e-07 | 0.049068 | 1.0332 | 0 | 0.080075 | 0.0058766 | 0.002315 | 0.28255 | 0.5651 | 8.9699e-08 | 1.0193e-06 | 1.0193e-15 | 17.3857
N-decane | 4.5 | 2 | 0.95 |  | 0.11 |  | 2.92e-06 | 5.4535e-06 | 0.00032567 |  | 1.0764e-05 | 5.2474e-06 | 7.1759e-08 | 5.3127e-06 | 4.147e-07 | 0.049068 | 1.1282 | 0 | 0.087439 | 0.0058766 | 0.002315 | 0.28255 | 0.5651 | 8.9699e-08 | 1.0193e-06 | 1.0193e-15 | 17.4299
2-methylnonane | 4.5 | 2 | 0.88 |  | 0.11 |  | 2.92e-06 | 5.0517e-06 | 0.00032567 |  | 1.0764e-05 | 5.2474e-06 | 7.1759e-08 | 5.3127e-06 | 4.147e-07 | 0.049068 | 1.0451 | 0 | 0.080996 | 0.0058766 | 0.002315 | 0.28255 | 0.5651 | 8.9699e-08 | 1.0193e-06 | 1.0193e-15 | 17.3913
N-undecane | 4.5 | 2 | 0.92 |  | 0.11 |  | 2.92e-06 | 5.2813e-06 | 0.00032567 |  | 1.0764e-05 | 5.2474e-06 | 7.1759e-08 | 5.3127e-06 | 4.147e-07 | 0.049068 | 1.0926 | 0 | 0.084677 | 0.0058766 | 0.002315 | 0.28255 | 0.5651 | 8.9699e-08 | 1.0193e-06 | 1.0193e-15 | 17.4133
N-dodecane | 4.5 | 2 | 0.92 |  | 0.11 |  | 2.92e-06 | 5.2813e-06 | 0.00032567 |  | 1.0764e-05 | 5.2474e-06 | 7.1759e-08 | 5.3127e-06 | 4.147e-07 | 0.049068 | 1.0926 | 0 | 0.084677 | 0.0058766 | 0.002315 | 0.28255 | 0.5651 | 8.9699e-08 | 1.0193e-06 | 1.0193e-15 | 17.4133
Cycloalkanes
Cyclohexane | 4.5 | 2 | 0.29 |  | 0.11 |  | 2.92e-06 | 1.6648e-06 | 0.00032567 |  | 1.0764e-05 | 5.2474e-06 | 7.1759e-08 | 5.3127e-06 | 4.147e-07 | 0.049068 | 0.34441 | 0 | 0.026692 | 0.0058766 | 0.002315 | 0.28255 | 0.5651 | 8.9699e-08 | 1.0193e-06 | 1.0193e-15 | 17.0656
Metyl-cyclohexane | 4.5 | 2 | 0.75 |  | 0.11 |  | 2.92e-06 | 4.3054e-06 | 0.00032567 |  | 1.0764e-05 | 5.2474e-06 | 7.1759e-08 | 5.3127e-06 | 4.147e-07 | 0.049068 | 0.89072 | 0 | 0.069031 | 0.0058766 | 0.002315 | 0.28255 | 0.5651 | 8.9699e-08 | 1.0193e-06 | 1.0193e-15 | 17.3195
Cyclohexanone | 4.5 | 2 | 0.299 |  | 0.11 |  | 2.92e-06 | 1.7164e-06 | 0.00032567 |  | 1.0764e-05 | 5.2474e-06 | 7.1759e-08 | 5.3127e-06 | 4.147e-07 | 0.049068 | 0.3551 | 0 | 0.02752 | 0.0058766 | 0.002315 | 0.28255 | 0.5651 | 8.9699e-08 | 1.0193e-06 | 1.0193e-15 | 17.0706
Cyclohexanol | 4.5 | 2 | 0.446 |  | 0.11 |  | 2.92e-06 | 2.5603e-06 | 0.00032567 |  | 1.0764e-05 | 5.2474e-06 | 7.1759e-08 | 5.3127e-06 | 4.147e-07 | 0.049068 | 0.52968 | 0 | 0.04105 | 0.0058766 | 0.002315 | 0.28255 | 0.5651 | 8.9699e-08 | 1.0193e-06 | 1.0193e-15 | 17.1517
Alkenes
Ethene | 4.5 | 2 | 1 |  | 0.11 |  | 2.92e-06 | 5.7405e-06 | 0.00032567 | 3.5282e-06 | 1.0764e-05 | 5.2474e-06 | 7.1759e-08 | 5.3127e-06 | 4.147e-07 | 0.049068 | 1.1876 | 0 | 0.092041 | 0.0058766 | 0.002315 | 0.28255 | 0.5651 | 8.9699e-08 | 1.0193e-06 | 1.0193e-15 | 17.6339
Propene | 4.5 | 2 | 1.25 |  | 0.11 |  | 2.92e-06 | 7.1757e-06 | 0.00032567 | 2.9336e-07 | 1.0764e-05 | 5.2474e-06 | 7.1759e-08 | 5.3127e-06 | 4.147e-07 | 0.049068 | 1.4845 | 0 | 0.11505 | 0.0058766 | 0.002315 | 0.28255 | 0.5651 | 8.9699e-08 | 1.0193e-06 | 1.0193e-15 | 17.6102
1-butene | 4.5 | 2 | 1.26 |  | 0.11 |  | 2.92e-06 | 7.2331e-06 | 0.00032567 |  | 1.0764e-05 | 5.2474e-06 | 7.1759e-08 | 5.3127e-06 | 4.147e-07 | 0.049068 | 1.4964 | 0 | 0.11597 | 0.0058766 | 0.002315 | 0.28255 | 0.5651 | 8.9699e-08 | 1.0193e-06 | 1.0193e-15 | 17.601
2-butene | 4.5 | 2 | 1.13 |  | 0.11 |  | 2.92e-06 | 6.4868e-06 | 0.00032567 |  | 1.0764e-05 | 5.2474e-06 | 7.1759e-08 | 5.3127e-06 | 4.147e-07 | 0.049068 | 1.342 | 0 | 0.10401 | 0.0058766 | 0.002315 | 0.28255 | 0.5651 | 8.9699e-08 | 1.0193e-06 | 1.0193e-15 | 17.7057
Methylpropene | 4.5 | 2 | 0.627 |  | 0.11 |  | 2.92e-06 | 3.5993e-06 | 0.00032567 |  | 1.0764e-05 | 5.2474e-06 | 7.1759e-08 | 5.3127e-06 | 4.147e-07 | 0.049068 | 0.74464 | 0 | 0.05771 | 0.0058766 | 0.002315 | 0.28255 | 0.5651 | 8.9699e-08 | 1.0193e-06 | 1.0193e-15 | 17.2516
1-pentene | 4.5 | 2 | 1.21 |  | 0.11 |  | 2.92e-06 | 6.946e-06 | 0.00032567 |  | 1.0764e-05 | 5.2474e-06 | 7.1759e-08 | 5.3127e-06 | 4.147e-07 | 0.049068 | 1.437 | 0 | 0.11137 | 0.0058766 | 0.002315 | 0.28255 | 0.5651 | 8.9699e-08 | 1.0193e-06 | 1.0193e-15 | 17.5734
2-pentene | 4.5 | 2 | 1.28 |  | 0.11 |  | 2.92e-06 | 7.3479e-06 | 0.00032567 |  | 1.0764e-05 | 5.2474e-06 | 7.1759e-08 | 5.3127e-06 | 4.147e-07 | 0.049068 | 1.5202 | 0 | 0.11781 | 0.0058766 | 0.002315 | 0.28255 | 0.5651 | 8.9699e-08 | 1.0193e-06 | 1.0193e-15 | 17.612
2-Methylbutan-1-ol | 4.5 | 2 | 0.97 |  | 0.11 |  | 2.92e-06 | 5.5683e-06 | 0.00032567 |  | 1.0764e-05 | 5.2474e-06 | 7.1759e-08 | 5.3127e-06 | 4.147e-07 | 0.049068 | 1.152 | 0 | 0.089279 | 0.0058766 | 0.002315 | 0.28255 | 0.5651 | 8.9699e-08 | 1.0193e-06 | 1.0193e-15 | 17.4409
2-methyl-2-butene | 4.5 | 2 | 1.11 |  | 0.11 |  | 2.92e-06 | 6.372e-06 | 0.00032567 |  | 1.0764e-05 | 5.2474e-06 | 7.1759e-08 | 5.3127e-06 | 4.147e-07 | 0.049068 | 1.3183 | 0 | 0.10217 | 0.0058766 | 0.002315 | 0.28255 | 0.5651 | 8.9699e-08 | 1.0193e-06 | 1.0193e-15 | 17.5182
3-Methylbut-1-ene | 4.5 | 2 | 0.671 |  | 0.11 |  | 2.92e-06 | 3.8519e-06 | 0.00032567 |  | 1.0764e-05 | 5.2474e-06 | 7.1759e-08 | 5.3127e-06 | 4.147e-07 | 0.049068 | 0.79689 | 0 | 0.061759 | 0.0058766 | 0.002315 | 0.28255 | 0.5651 | 8.9699e-08 | 1.0193e-06 | 1.0193e-15 | 17.2759
Hex-1-ene | 4.5 | 2 | 0.874 |  | 0.11 |  | 2.92e-06 | 5.0172e-06 | 0.00032567 |  | 1.0764e-05 | 5.2474e-06 | 7.1759e-08 | 5.3127e-06 | 4.147e-07 | 0.049068 | 1.038 | 0 | 0.080444 | 0.0058766 | 0.002315 | 0.28255 | 0.5651 | 8.9699e-08 | 1.0193e-06 | 1.0193e-15 | 17.3879
Hex-2-ene | 4.5 | 2 | 1.07 |  | 0.11 |  | 2.92e-06 | 6.1424e-06 | 0.00032567 |  | 1.0764e-05 | 5.2474e-06 | 7.1759e-08 | 5.3127e-06 | 4.147e-07 | 0.049068 | 1.2708 | 0 | 0.098484 | 0.0058766 | 0.002315 | 0.28255 | 0.5651 | 8.9699e-08 | 1.0193e-06 | 1.0193e-15 | 17.4961
1,3-Butadiene | 4.5 | 2 | 0.851 |  | 0.11 |  | 2.92e-06 | 4.8852e-06 | 0.00032567 | 2.0157e-06 | 1.0764e-05 | 5.2474e-06 | 7.1759e-08 | 5.3127e-06 | 4.147e-07 | 0.049068 | 1.0107 | 0 | 0.078327 | 0.0058766 | 0.002315 | 0.28255 | 0.5651 | 8.9699e-08 | 1.0193e-06 | 1.0193e-15 | 17.476
Dialkenes
Methacrolein | 4.5 | 2 | 1.51 |  | 0.11 |  | 2.92e-06 | 8.6682e-06 | 0.00032567 |  | 1.0764e-05 | 5.2474e-06 | 7.1759e-08 | 5.3127e-06 | 4.147e-07 | 0.049068 | 1.7933 | 0 | 0.13898 | 0.0058766 | 0.002315 | 0.28255 | 0.5651 | 8.9699e-08 | 1.0193e-06 | 1.0193e-15 | 17.739
Styrene | 4.5 | 2 | 0.88 |  | 0.11 |  | 2.92e-06 | 5.0517e-06 | 0.00032567 |  | 1.0764e-05 | 5.2474e-06 | 7.1759e-08 | 5.3127e-06 | 4.147e-07 | 0.049068 | 1.0451 | 0 | 0.080996 | 0.0058766 | 0.002315 | 0.28255 | 0.5651 | 8.9699e-08 | 1.0193e-06 | 1.0193e-15 | 17.3913
Alkynes
Acetylene | 4.5 | 2 | 0.42 |  | 0.11 |  | 2.92e-06 | 2.411e-06 | 0.00032567 |  | 1.0764e-05 | 5.2474e-06 | 7.1759e-08 | 5.3127e-06 | 4.147e-07 | 0.049068 | 0.4988 | 0 | 0.038657 | 0.0058766 | 0.002315 | 0.28255 | 0.5651 | 8.9699e-08 | 1.0193e-06 | 1.0193e-15 | 17.1373
Aromatics
Benzene | 4.5 | 2 | 0.35 |  | 0.11 |  | 2.92e-06 | 2.0092e-06 | 0.00032567 | 3.9643e-06 | 1.0764e-05 | 5.2474e-06 | 7.1759e-08 | 5.3127e-06 | 4.147e-07 | 0.049068 | 0.41567 | 0 | 0.032214 | 0.0058766 | 0.002315 | 0.28255 | 0.5651 | 8.9699e-08 | 1.0193e-06 | 1.0193e-15 | 17.2969
Toluene | 4.5 | 2 | 0.48 |  | 0.11 |  | 2.92e-06 | 2.7555e-06 | 0.00032567 |  | 1.0764e-05 | 5.2474e-06 | 7.1759e-08 | 5.3127e-06 | 4.147e-07 | 0.049068 | 0.57006 | 0 | 0.04418 | 0.0058766 | 0.002315 | 0.28255 | 0.5651 | 8.9699e-08 | 1.0193e-06 | 1.0193e-15 | 17.1705
O-xylene | 4.5 | 2 | 0.75 |  | 0.11 |  | 2.92e-06 | 4.3054e-06 | 0.00032567 |  | 1.0764e-05 | 5.2474e-06 | 7.1759e-08 | 5.3127e-06 | 4.147e-07 | 0.049068 | 0.89072 | 0 | 0.069031 | 0.0058766 | 0.002315 | 0.28255 | 0.5651 | 8.9699e-08 | 1.0193e-06 | 1.0193e-15 | 17.3195
M-xylene | 4.5 | 2 | 1.08 |  | 0.11 |  | 2.92e-06 | 6.1998e-06 | 0.00032567 |  | 1.0764e-05 | 5.2474e-06 | 7.1759e-08 | 5.3127e-06 | 4.147e-07 | 0.049068 | 1.2826 | 0 | 0.099404 | 0.0058766 | 0.002315 | 0.28255 | 0.5651 | 8.9699e-08 | 1.0193e-06 | 1.0193e-15 | 17.5017
P-xylene | 4.5 | 2 | 1.03 |  | 0.11 |  | 2.92e-06 | 5.9127e-06 | 0.00032567 |  | 1.0764e-05 | 5.2474e-06 | 7.1759e-08 | 5.3127e-06 | 4.147e-07 | 0.049068 | 1.2233 | 0 | 0.094802 | 0.0058766 | 0.002315 | 0.28255 | 0.5651 | 8.9699e-08 | 1.0193e-06 | 1.0193e-15 | 17.4741
Etylbenzene | 4.5 | 2 | 0.82 |  | 0.11 |  | 2.92e-06 | 4.7072e-06 | 0.00032567 |  | 1.0764e-05 | 5.2474e-06 | 7.1759e-08 | 5.3127e-06 | 4.147e-07 | 0.049068 | 0.97385 | 0 | 0.075473 | 0.0058766 | 0.002315 | 0.28255 | 0.5651 | 8.9699e-08 | 1.0193e-06 | 1.0193e-15 | 17.3581
1,2,3-Trimetylbenzene | 4.5 | 2 | 0.62 |  | 0.11 |  | 2.92e-06 | 3.5591e-06 | 0.00032567 |  | 1.0764e-05 | 5.2474e-06 | 7.1759e-08 | 5.3127e-06 | 4.147e-07 | 0.049068 | 0.73633 | 0 | 0.057065 | 0.0058766 | 0.002315 | 0.28255 | 0.5651 | 8.9699e-08 | 1.0193e-06 | 1.0193e-15 | 17.2477
1,2,4-Trimetylbenzene | 4.5 | 2 | 0.81 |  | 0.11 |  | 2.92e-06 | 4.6498e-06 | 0.00032567 |  | 1.0764e-05 | 5.2474e-06 | 7.1759e-08 | 5.3127e-06 | 4.147e-07 | 0.049068 | 0.96197 | 0 | 0.074553 | 0.0058766 | 0.002315 | 0.28255 | 0.5651 | 8.9699e-08 | 1.0193e-06 | 1.0193e-15 | 17.3526
1,3,5-Trimetylbenzene | 4.5 | 2 | 0.63 |  | 0.11 |  | 2.92e-06 | 3.6165e-06 | 0.00032567 |  | 1.0764e-05 | 5.2474e-06 | 7.1759e-08 | 5.3127e-06 | 4.147e-07 | 0.049068 | 0.7482 | 0 | 0.057986 | 0.0058766 | 0.002315 | 0.28255 | 0.5651 | 8.9699e-08 | 1.0193e-06 | 1.0193e-15 | 17.2533
M-ethyltoluene | 4.5 | 2 | 1.01 |  | 0.11 |  | 2.92e-06 | 5.7979e-06 | 0.00032567 |  | 1.0764e-05 | 5.2474e-06 | 7.1759e-08 | 5.3127e-06 | 4.147e-07 | 0.049068 | 1.1995 | 0 | 0.092961 | 0.0058766 | 0.002315 | 0.28255 | 0.5651 | 8.9699e-08 | 1.0193e-06 | 1.0193e-15 | 17.463
O-ethyltoluene | 4.5 | 2 | 0.62 |  | 0.11 |  | 2.92e-06 | 3.5591e-06 | 0.00032567 |  | 1.0764e-05 | 5.2474e-06 | 7.1759e-08 | 5.3127e-06 | 4.147e-07 | 0.049068 | 0.73633 | 0 | 0.057065 | 0.0058766 | 0.002315 | 0.28255 | 0.5651 | 8.9699e-08 | 1.0193e-06 | 1.0193e-15 | 17.2477
P-ethyltoluene | 4.5 | 2 | 0.95 |  | 0.11 |  | 2.92e-06 | 5.4535e-06 | 0.00032567 |  | 1.0764e-05 | 5.2474e-06 | 7.1759e-08 | 5.3127e-06 | 4.147e-07 | 0.049068 | 1.1282 | 0 | 0.087439 | 0.0058766 | 0.002315 | 0.28255 | 0.5651 | 8.9699e-08 | 1.0193e-06 | 1.0193e-15 | 17.4299
N-propylbenzene | 4.5 | 2 | 0.79 |  | 0.11 |  | 2.92e-06 | 4.535e-06 | 0.00032567 |  | 1.0764e-05 | 5.2474e-06 | 7.1759e-08 | 5.3127e-06 | 4.147e-07 | 0.049068 | 0.93822 | 0 | 0.072712 | 0.0058766 | 0.002315 | 0.28255 | 0.5651 | 8.9699e-08 | 1.0193e-06 | 1.0193e-15 | 17.3416
I-propylbenzene | 4.5 | 2 | 0.63 |  | 0.11 |  | 2.92e-06 | 3.6165e-06 | 0.00032567 |  | 1.0764e-05 | 5.2474e-06 | 7.1759e-08 | 5.3127e-06 | 4.147e-07 | 0.049068 | 0.7482 | 0 | 0.057986 | 0.0058766 | 0.002315 | 0.28255 | 0.5651 | 8.9699e-08 | 1.0193e-06 | 1.0193e-15 | 17.2533
3,5-Dimethylethylbenzene | 4.5 | 2 | 1.32 |  | 0.11 |  | 2.92e-06 | 7.5775e-06 | 0.00032567 |  | 1.0764e-05 | 5.2474e-06 | 7.1759e-08 | 5.3127e-06 | 4.147e-07 | 0.049068 | 1.5677 | 0 | 0.12149 | 0.0058766 | 0.002315 | 0.28255 | 0.5651 | 8.9699e-08 | 1.0193e-06 | 1.0193e-15 | 17.6341
3,5-Diethyltoluene | 4.5 | 2 | 1.295 |  | 0.11 |  | 2.92e-06 | 7.434e-06 | 0.00032567 |  | 1.0764e-05 | 5.2474e-06 | 7.1759e-08 | 5.3127e-06 | 4.147e-07 | 0.049068 | 1.538 | 0 | 0.11919 | 0.0058766 | 0.002315 | 0.28255 | 0.5651 | 8.9699e-08 | 1.0193e-06 | 1.0193e-15 | 17.6203
Alcohols
Methanol | 4.5 | 2 | 0.17 |  | 0.11 |  | 2.92e-06 | 9.7589e-07 | 0.00032567 |  | 1.0764e-05 | 5.2474e-06 | 7.1759e-08 | 5.3127e-06 | 4.147e-07 | 0.049068 | 0.2019 | 0 | 0.015647 | 0.0058766 | 0.002315 | 0.28255 | 0.5651 | 8.9699e-08 | 1.0193e-06 | 1.0193e-15 | 16.9993
Ethanol | 4.5 | 2 | 0.53 |  | 0.11 |  | 2.92e-06 | 3.0425e-06 | 0.00032567 |  | 1.0764e-05 | 5.2474e-06 | 7.1759e-08 | 5.3127e-06 | 4.147e-07 | 0.049068 | 0.62944 | 0 | 0.048782 | 0.0058766 | 0.002315 | 0.28255 | 0.5651 | 8.9699e-08 | 1.0193e-06 | 1.0193e-15 | 17.1981
Propanol | 4.5 | 2 | 0.543 |  | 0.11 |  | 2.92e-06 | 3.1171e-06 | 0.00032567 |  | 1.0764e-05 | 5.2474e-06 | 7.1759e-08 | 5.3127e-06 | 4.147e-07 | 0.049068 | 0.64488 | 0 | 0.049978 | 0.0058766 | 0.002315 | 0.28255 | 0.5651 | 8.9699e-08 | 1.0193e-06 | 1.0193e-15 | 17.2052
I-propanol | 4.5 | 2 | 0.4 |  | 0.11 |  | 2.92e-06 | 2.2962e-06 | 0.00032567 |  | 1.0764e-05 | 5.2474e-06 | 7.1759e-08 | 5.3127e-06 | 4.147e-07 | 0.049068 | 0.47505 | 0 | 0.036816 | 0.0058766 | 0.002315 | 0.28255 | 0.5651 | 8.9699e-08 | 1.0193e-06 | 1.0193e-15 | 17.1263
Butanol | 4.5 | 2 | 0.79 |  | 0.11 |  | 2.92e-06 | 4.535e-06 | 0.00032567 |  | 1.0764e-05 | 5.2474e-06 | 7.1759e-08 | 5.3127e-06 | 4.147e-07 | 0.049068 | 0.93822 | 0 | 0.072712 | 0.0058766 | 0.002315 | 0.28255 | 0.5651 | 8.9699e-08 | 1.0193e-06 | 1.0193e-15 | 17.3416
I-butanol | 4.5 | 2 | 0.375 |  | 0.11 |  | 2.92e-06 | 2.1527e-06 | 0.00032567 |  | 1.0764e-05 | 5.2474e-06 | 7.1759e-08 | 5.3127e-06 | 4.147e-07 | 0.049068 | 0.44536 | 0 | 0.034515 | 0.0058766 | 0.002315 | 0.28255 | 0.5651 | 8.9699e-08 | 1.0193e-06 | 1.0193e-15 | 17.1125
s-butanol | 4.5 | 2 | 0.4 |  | 0.11 |  | 2.92e-06 | 2.2962e-06 | 0.00032567 |  | 1.0764e-05 | 5.2474e-06 | 7.1759e-08 | 5.3127e-06 | 4.147e-07 | 0.049068 | 0.47505 | 0 | 0.036816 | 0.0058766 | 0.002315 | 0.28255 | 0.5651 | 8.9699e-08 | 1.0193e-06 | 1.0193e-15 | 17.1263
t-butanol | 4.5 | 2 | 0.123 |  | 0.11 |  | 2.92e-06 | 7.0608e-07 | 0.00032567 |  | 1.0764e-05 | 5.2474e-06 | 7.1759e-08 | 5.3127e-06 | 4.147e-07 | 0.049068 | 0.14608 | 0 | 0.011321 | 0.0058766 | 0.002315 | 0.28255 | 0.5651 | 8.9699e-08 | 1.0193e-06 | 1.0193e-15 | 16.9734
3-pentanol | 4.5 | 2 | 0.422 |  | 0.11 |  | 2.92e-06 | 2.4225e-06 | 0.00032567 |  | 1.0764e-05 | 5.2474e-06 | 7.1759e-08 | 5.3127e-06 | 4.147e-07 | 0.049068 | 0.50118 | 0 | 0.038841 | 0.0058766 | 0.002315 | 0.28255 | 0.5651 | 8.9699e-08 | 1.0193e-06 | 1.0193e-15 | 17.1384
2-Methylbutan-1-ol | 4.5 | 2 | 0.407 |  | 0.11 |  | 2.92e-06 | 2.3364e-06 | 0.00032567 |  | 1.0764e-05 | 5.2474e-06 | 7.1759e-08 | 5.3127e-06 | 4.147e-07 | 0.049068 | 0.48336 | 0 | 0.037461 | 0.0058766 | 0.002315 | 0.28255 | 0.5651 | 8.9699e-08 | 1.0193e-06 | 1.0193e-15 | 17.1302
4-Ethylheptane | 4.5 | 2 | 0.412 |  | 0.11 |  | 2.92e-06 | 2.3651e-06 | 0.00032567 |  | 1.0764e-05 | 5.2474e-06 | 7.1759e-08 | 5.3127e-06 | 4.147e-07 | 0.049068 | 0.4893 | 0 | 0.037921 | 0.0058766 | 0.002315 | 0.28255 | 0.5651 | 8.9699e-08 | 1.0193e-06 | 1.0193e-15 | 17.1329
3-Methylbutan-2-ol | 4.5 | 2 | 0.366 |  | 0.11 |  | 2.92e-06 | 2.101e-06 | 0.00032567 |  | 1.0764e-05 | 5.2474e-06 | 7.1759e-08 | 5.3127e-06 | 4.147e-07 | 0.049068 | 0.43467 | 0 | 0.033687 | 0.0058766 | 0.002315 | 0.28255 | 0.5651 | 8.9699e-08 | 1.0193e-06 | 1.0193e-15 | 17.1075
2-Methylbutan-2-ol | 4.5 | 2 | 0.142 |  | 0.11 |  | 2.92e-06 | 8.1515e-07 | 0.00032567 |  | 1.0764e-05 | 5.2474e-06 | 7.1759e-08 | 5.3127e-06 | 4.147e-07 | 0.049068 | 0.16864 | 0 | 0.01307 | 0.0058766 | 0.002315 | 0.28255 | 0.5651 | 8.9699e-08 | 1.0193e-06 | 1.0193e-15 | 16.9839
Diacetone alcohol | 4.5 | 2 | 0.262 |  | 0.11 |  | 2.92e-06 | 1.504e-06 | 0.00032567 |  | 1.0764e-05 | 5.2474e-06 | 7.1759e-08 | 5.3127e-06 | 4.147e-07 | 0.049068 | 0.31116 | 0 | 0.024115 | 0.0058766 | 0.002315 | 0.28255 | 0.5651 | 8.9699e-08 | 1.0193e-06 | 1.0193e-15 | 17.0501
Glycols
Ethylene glycol | 4.5 | 2 | 0.382 |  | 0.11 |  | 2.92e-06 | 2.1929e-06 | 0.00032567 |  | 1.0764e-05 | 5.2474e-06 | 7.1759e-08 | 5.3127e-06 | 4.147e-07 | 0.049068 | 0.45367 | 0 | 0.03516 | 0.0058766 | 0.002315 | 0.28255 | 0.5651 | 8.9699e-08 | 1.0193e-06 | 1.0193e-15 | 17.1164
Propylene glycol | 4.5 | 2 | 0.457 |  | 0.11 |  | 2.92e-06 | 2.6234e-06 | 0.00032567 |  | 1.0764e-05 | 5.2474e-06 | 7.1759e-08 | 5.3127e-06 | 4.147e-07 | 0.049068 | 0.54274 | 0 | 0.042063 | 0.0058766 | 0.002315 | 0.28255 | 0.5651 | 8.9699e-08 | 1.0193e-06 | 1.0193e-15 | 17.1578
Ketons
Acetone | 4.5 | 2 | 0.44 | 2 | 0.11 |  | 2.92e-06 | 2.5258e-06 | 0.00032567 |  | 1.0764e-05 | 5.2474e-06 | 7.1759e-08 | 5.3127e-06 | 4.147e-07 | 0.049068 | 0.52255 | 0 | 0.040498 | 0.0058766 | 0.002315 | 0.28255 | 0.5651 | 8.9699e-08 | 1.0193e-06 | 1.0193e-15 | 17.1484
Methyl ethyl ketone | 4.5 | 2 | 0.59 | 1.3 | 0.11 |  | 2.92e-06 | 3.3869e-06 | 0.00032567 |  | 1.0764e-05 | 5.2474e-06 | 7.1759e-08 | 5.3127e-06 | 4.147e-07 | 0.049068 | 0.7007 | 0 | 0.054304 | 0.0058766 | 0.002315 | 0.28255 | 0.5651 | 8.9699e-08 | 1.0193e-06 | 1.0193e-15 | 17.2312
Methyl i-butyl ketone | 4.5 | 2 | 0.77 |  | 0.11 |  | 2.92e-06 | 4.4202e-06 | 0.00032567 |  | 1.0764e-05 | 5.2474e-06 | 7.1759e-08 | 5.3127e-06 | 4.147e-07 | 0.049068 | 0.91447 | 0 | 0.070871 | 0.0058766 | 0.002315 | 0.28255 | 0.5651 | 8.9699e-08 | 1.0193e-06 | 1.0193e-15 | 17.3305
Methylpropylketone | 4.5 | 2 | 0.548 |  | 0.11 |  | 2.92e-06 | 3.1458e-06 | 0.00032567 |  | 1.0764e-05 | 5.2474e-06 | 7.1759e-08 | 5.3127e-06 | 4.147e-07 | 0.049068 | 0.65082 | 0 | 0.050438 | 0.0058766 | 0.002315 | 0.28255 | 0.5651 | 8.9699e-08 | 1.0193e-06 | 1.0193e-15 | 17.208
Diethylketone | 4.5 | 2 | 0.414 |  | 0.11 |  | 2.92e-06 | 2.3766e-06 | 0.00032567 |  | 1.0764e-05 | 5.2474e-06 | 7.1759e-08 | 5.3127e-06 | 4.147e-07 | 0.049068 | 0.49168 | 0 | 0.038105 | 0.0058766 | 0.002315 | 0.28255 | 0.5651 | 8.9699e-08 | 1.0193e-06 | 1.0193e-15 | 17.134
Methyl-i-propylketone | 4.5 | 2 | 0.364 |  | 0.11 |  | 2.92e-06 | 2.0896e-06 | 0.00032567 |  | 1.0764e-05 | 5.2474e-06 | 7.1759e-08 | 5.3127e-06 | 4.147e-07 | 0.049068 | 0.43229 | 0 | 0.033503 | 0.0058766 | 0.002315 | 0.28255 | 0.5651 | 8.9699e-08 | 1.0193e-06 | 1.0193e-15 | 17.1064
Hexan-2-one | 4.5 | 2 | 0.572 |  | 0.11 |  | 2.92e-06 | 3.2836e-06 | 0.00032567 |  | 1.0764e-05 | 5.2474e-06 | 7.1759e-08 | 5.3127e-06 | 4.147e-07 | 0.049068 | 0.67932 | 0 | 0.052647 | 0.0058766 | 0.002315 | 0.28255 | 0.5651 | 8.9699e-08 | 1.0193e-06 | 1.0193e-15 | 17.2212
Hexan-3-one | 4.5 | 2 | 0.599 |  | 0.11 |  | 2.92e-06 | 3.4386e-06 | 0.00032567 |  | 1.0764e-05 | 5.2474e-06 | 7.1759e-08 | 5.3127e-06 | 4.147e-07 | 0.049068 | 0.71139 | 0 | 0.055132 | 0.0058766 | 0.002315 | 0.28255 | 0.5651 | 8.9699e-08 | 1.0193e-06 | 1.0193e-15 | 17.2361
Methyl-t-butylketone | 4.5 | 2 | 0.323 |  | 0.11 |  | 2.92e-06 | 1.8542e-06 | 0.00032567 |  | 1.0764e-05 | 5.2474e-06 | 7.1759e-08 | 5.3127e-06 | 4.147e-07 | 0.049068 | 0.3836 | 0 | 0.029729 | 0.0058766 | 0.002315 | 0.28255 | 0.5651 | 8.9699e-08 | 1.0193e-06 | 1.0193e-15 | 17.0838
Aldehydes
Formaldehyde | 4.5 | 2 | 0.36 |  | 0.11 |  | 2.92e-06 | 2.0666e-06 | 0.00032567 |  | 1.0764e-05 | 5.2474e-06 | 7.1759e-08 | 5.3127e-06 | 4.147e-07 | 0.049068 | 0.42754 | 0 | 0.033135 | 0.0058766 | 0.002315 | 0.28255 | 0.5651 | 8.9699e-08 | 1.0193e-06 | 1.0193e-15 | 17.1042
Acetaldehyde | 4.5 | 2 | 0.74 |  | 0.11 |  | 2.92e-06 | 4.248e-06 | 0.00032567 |  | 1.0764e-05 | 5.2474e-06 | 7.1759e-08 | 5.3127e-06 | 4.147e-07 | 0.049068 | 0.87884 | 0 | 0.06811 | 0.0058766 | 0.002315 | 0.28255 | 0.5651 | 8.9699e-08 | 1.0193e-06 | 1.0193e-15 | 17.314
Propionaldehyde | 4.5 | 2 | 0.86 |  | 0.11 |  | 2.92e-06 | 4.9369e-06 | 0.00032567 |  | 1.0764e-05 | 5.2474e-06 | 7.1759e-08 | 5.3127e-06 | 4.147e-07 | 0.049068 | 1.0214 | 0 | 0.079155 | 0.0058766 | 0.002315 | 0.28255 | 0.5651 | 8.9699e-08 | 1.0193e-06 | 1.0193e-15 | 17.3802
Butyraldehyde | 4.5 | 2 | 0.9 |  | 0.11 |  | 2.92e-06 | 5.1665e-06 | 0.00032567 |  | 1.0764e-05 | 5.2474e-06 | 7.1759e-08 | 5.3127e-06 | 4.147e-07 | 0.049068 | 1.0689 | 0 | 0.082837 | 0.0058766 | 0.002315 | 0.28255 | 0.5651 | 8.9699e-08 | 1.0193e-06 | 1.0193e-15 | 17.4023
I-butyraldehyde | 4.5 | 2 | 0.59 |  | 0.11 |  | 2.92e-06 | 3.3869e-06 | 0.00032567 |  | 1.0764e-05 | 5.2474e-06 | 7.1759e-08 | 5.3127e-06 | 4.147e-07 | 0.049068 | 0.7007 | 0 | 0.054304 | 0.0058766 | 0.002315 | 0.28255 | 0.5651 | 8.9699e-08 | 1.0193e-06 | 1.0193e-15 | 17.2312
Valeraldehyde | 4.5 | 2 | 0.9 |  | 0.11 |  | 2.92e-06 | 5.1665e-06 | 0.00032567 |  | 1.0764e-05 | 5.2474e-06 | 7.1759e-08 | 5.3127e-06 | 4.147e-07 | 0.049068 | 1.0689 | 0 | 0.082837 | 0.0058766 | 0.002315 | 0.28255 | 0.5651 | 8.9699e-08 | 1.0193e-06 | 1.0193e-15 | 17.4023
Glyoxal | 4.5 | 2 | 0.19 |  | 0.11 |  | 2.92e-06 | 1.0907e-06 | 0.00032567 |  | 1.0764e-05 | 5.2474e-06 | 7.1759e-08 | 5.3127e-06 | 4.147e-07 | 0.049068 | 0.22565 | 0 | 0.017488 | 0.0058766 | 0.002315 | 0.28255 | 0.5651 | 8.9699e-08 | 1.0193e-06 | 1.0193e-15 | 17.0104
Methyl-Glyoxal | 4.5 | 2 | 0.71 |  | 0.11 |  | 2.92e-06 | 4.0758e-06 | 0.00032567 |  | 1.0764e-05 | 5.2474e-06 | 7.1759e-08 | 5.3127e-06 | 4.147e-07 | 0.049068 | 0.84321 | 0 | 0.065349 | 0.0058766 | 0.002315 | 0.28255 | 0.5651 | 8.9699e-08 | 1.0193e-06 | 1.0193e-15 | 17.2974
Acrolein | 4.5 | 2 | 0.99 |  | 0.11 |  | 2.92e-06 | 5.6831e-06 | 0.00032567 |  | 1.0764e-05 | 5.2474e-06 | 7.1759e-08 | 5.3127e-06 | 4.147e-07 | 0.049068 | 1.1757 | 0 | 0.09112 | 0.0058766 | 0.002315 | 0.28255 | 0.5651 | 8.9699e-08 | 1.0193e-06 | 1.0193e-15 | 17.452
Methanethiol | 4.5 | 2 | 1.02 |  | 0.11 |  | 2.92e-06 | 5.8553e-06 | 0.00032567 |  | 1.0764e-05 | 5.2474e-06 | 7.1759e-08 | 5.3127e-06 | 4.147e-07 | 0.049068 | 1.2114 | 0 | 0.093881 | 0.0058766 | 0.002315 | 0.28255 | 0.5651 | 8.9699e-08 | 1.0193e-06 | 1.0193e-15 | 17.4685
Benzaldehyde | 4.5 | 2 | 0 |  | 0.11 |  | 2.92e-06 | 0 | 0.00032567 |  | 1.0764e-05 | 5.2474e-06 | 7.1759e-08 | 5.3127e-06 | 4.147e-07 | 0.049068 | 0 | 0 | 0 | 0.0058766 | 0.002315 | 0.28255 | 0.5651 | 8.9699e-08 | 1.0193e-06 | 1.0193e-15 | 16.9055
Esters
Methyl formate | 4.5 | 2 | 0.033 |  | 0.11 |  | 2.92e-06 | 1.8944e-07 | 0.00032567 |  | 1.0764e-05 | 5.2474e-06 | 7.1759e-08 | 5.3127e-06 | 4.147e-07 | 0.049068 | 0.039192 | 0 | 0.0030373 | 0.0058766 | 0.002315 | 0.28255 | 0.5651 | 8.9699e-08 | 1.0193e-06 | 1.0193e-15 | 16.9237
Methyl-Acetate | 4.5 | 2 | 0.068 | 1.3 | 0.11 |  | 2.92e-06 | 3.9036e-07 | 0.00032567 |  | 1.0764e-05 | 5.2474e-06 | 7.1759e-08 | 5.3127e-06 | 4.147e-07 | 0.049068 | 0.080758 | 0 | 0.0062588 | 0.0058766 | 0.002315 | 0.28255 | 0.5651 | 8.9699e-08 | 1.0193e-06 | 1.0193e-15 | 16.943
ethylacetate | 4.5 | 2 | 0.24 | 2 | 0.11 |  | 2.92e-06 | 1.3777e-06 | 0.00032567 |  | 1.0764e-05 | 5.2474e-06 | 7.1759e-08 | 5.3127e-06 | 4.147e-07 | 0.049068 | 0.28503 | 0 | 0.02209 | 0.0058766 | 0.002315 | 0.28255 | 0.5651 | 8.9699e-08 | 1.0193e-06 | 1.0193e-15 | 17.038
n-Propyl acetate | 4.5 | 2 | 0.29 |  | 0.11 |  | 2.92e-06 | 1.6648e-06 | 0.00032567 |  | 1.0764e-05 | 5.2474e-06 | 7.1759e-08 | 5.3127e-06 | 4.147e-07 | 0.049068 | 0.34441 | 0 | 0.026692 | 0.0058766 | 0.002315 | 0.28255 | 0.5651 | 8.9699e-08 | 1.0193e-06 | 1.0193e-15 | 17.0656
i-Propyl acetate | 4.5 | 2 | 0.21 |  | 0.11 |  | 2.92e-06 | 1.2055e-06 | 0.00032567 |  | 1.0764e-05 | 5.2474e-06 | 7.1759e-08 | 5.3127e-06 | 4.147e-07 | 0.049068 | 0.2494 | 0 | 0.019329 | 0.0058766 | 0.002315 | 0.28255 | 0.5651 | 8.9699e-08 | 1.0193e-06 | 1.0193e-15 | 17.0214
n-butylacetate | 4.5 | 2 | 0.44 |  | 0.11 |  | 2.92e-06 | 2.5258e-06 | 0.00032567 |  | 1.0764e-05 | 5.2474e-06 | 7.1759e-08 | 5.3127e-06 | 4.147e-07 | 0.049068 | 0.52255 | 0 | 0.040498 | 0.0058766 | 0.002315 | 0.28255 | 0.5651 | 8.9699e-08 | 1.0193e-06 | 1.0193e-15 | 17.1484
2-Ethylhexyl acetate | 4.5 | 2 | 0.3 |  | 0.11 |  | 2.92e-06 | 1.7222e-06 | 0.00032567 |  | 1.0764e-05 | 5.2474e-06 | 7.1759e-08 | 5.3127e-06 | 4.147e-07 | 0.049068 | 0.35629 | 0 | 0.027612 | 0.0058766 | 0.002315 | 0.28255 | 0.5651 | 8.9699e-08 | 1.0193e-06 | 1.0193e-15 | 17.0711
Ethers
Dimethylether | 4.5 | 2 | 0.33 |  | 0.11 |  | 2.92e-06 | 1.8944e-06 | 0.00032567 |  | 1.0764e-05 | 5.2474e-06 | 7.1759e-08 | 5.3127e-06 | 4.147e-07 | 0.049068 | 0.39192 | 0 | 0.030373 | 0.0058766 | 0.002315 | 0.28255 | 0.5651 | 8.9699e-08 | 1.0193e-06 | 1.0193e-15 | 17.0877
Diethyl-Ether | 4.5 | 2 | 0.52 |  | 0.11 |  | 2.92e-06 | 2.9851e-06 | 0.00032567 |  | 1.0764e-05 | 5.2474e-06 | 7.1759e-08 | 5.3127e-06 | 4.147e-07 | 0.049068 | 0.61756 | 0 | 0.047861 | 0.0058766 | 0.002315 | 0.28255 | 0.5651 | 8.9699e-08 | 1.0193e-06 | 1.0193e-15 | 17.1925
Methyl-t-Butyl-Ether | 4.5 | 2 | 0.49 |  | 0.11 |  | 2.92e-06 | 2.8129e-06 | 0.00032567 |  | 1.0764e-05 | 5.2474e-06 | 7.1759e-08 | 5.3127e-06 | 4.147e-07 | 0.049068 | 0.58193 | 0 | 0.0451 | 0.0058766 | 0.002315 | 0.28255 | 0.5651 | 8.9699e-08 | 1.0193e-06 | 1.0193e-15 | 17.176
Diisopropylether | 4.5 | 2 | 0.476 |  | 0.11 |  | 2.92e-06 | 2.7325e-06 | 0.00032567 |  | 1.0764e-05 | 5.2474e-06 | 7.1759e-08 | 5.3127e-06 | 4.147e-07 | 0.049068 | 0.56531 | 0 | 0.043811 | 0.0058766 | 0.002315 | 0.28255 | 0.5651 | 8.9699e-08 | 1.0193e-06 | 1.0193e-15 | 17.1683
Ethyl-t-butylether | 4.5 | 2 | 0.214 |  | 0.11 |  | 2.92e-06 | 1.2285e-06 | 0.00032567 |  | 1.0764e-05 | 5.2474e-06 | 7.1759e-08 | 5.3127e-06 | 4.147e-07 | 0.049068 | 0.25415 | 0 | 0.019697 | 0.0058766 | 0.002315 | 0.28255 | 0.5651 | 8.9699e-08 | 1.0193e-06 | 1.0193e-15 | 17.0236
Alcohol and glycol ethers
2-Methoxyethanol | 4.5 | 2 | 0.3 |  | 0.11 |  | 2.92e-06 | 1.7222e-06 | 0.00032567 |  | 1.0764e-05 | 5.2474e-06 | 7.1759e-08 | 5.3127e-06 | 4.147e-07 | 0.049068 | 0.35629 | 0 | 0.027612 | 0.0058766 | 0.002315 | 0.28255 | 0.5651 | 8.9699e-08 | 1.0193e-06 | 1.0193e-15 | 17.0711
2-Ethoxyethanol | 4.5 | 2 | 0.387 |  | 0.11 |  | 2.92e-06 | 2.2216e-06 | 0.00032567 |  | 1.0764e-05 | 5.2474e-06 | 7.1759e-08 | 5.3127e-06 | 4.147e-07 | 0.049068 | 0.45961 | 0 | 0.03562 | 0.0058766 | 0.002315 | 0.28255 | 0.5651 | 8.9699e-08 | 1.0193e-06 | 1.0193e-15 | 17.1191
1-Butoxypropanol (Butyl diglycol acetate) | 4.5 | 2 | 0.436 |  | 0.11 |  | 2.92e-06 | 2.5029e-06 | 0.00032567 |  | 1.0764e-05 | 5.2474e-06 | 7.1759e-08 | 5.3127e-06 | 4.147e-07 | 0.049068 | 0.5178 | 0 | 0.04013 | 0.0058766 | 0.002315 | 0.28255 | 0.5651 | 8.9699e-08 | 1.0193e-06 | 1.0193e-15 | 17.1462
2-Butoxyethanol | 4.5 | 2 | 0.438 |  | 0.11 |  | 2.92e-06 | 2.5143e-06 | 0.00032567 |  | 1.0764e-05 | 5.2474e-06 | 7.1759e-08 | 5.3127e-06 | 4.147e-07 | 0.049068 | 0.52018 | 0 | 0.040314 | 0.0058766 | 0.002315 | 0.28255 | 0.5651 | 8.9699e-08 | 1.0193e-06 | 1.0193e-15 | 17.1473
1-Methoxy-2-propanol | 4.5 | 2 | 0.368 |  | 0.11 |  | 2.92e-06 | 2.1125e-06 | 0.00032567 |  | 1.0764e-05 | 5.2474e-06 | 7.1759e-08 | 5.3127e-06 | 4.147e-07 | 0.049068 | 0.43704 | 0 | 0.033871 | 0.0058766 | 0.002315 | 0.28255 | 0.5651 | 8.9699e-08 | 1.0193e-06 | 1.0193e-15 | 17.1086
Carboxylic acids
Formic acid | 4.5 | 2 | 0.032 |  | 0.11 |  | 2.92e-06 | 1.837e-07 | 0.00032567 |  | 1.0764e-05 | 5.2474e-06 | 7.1759e-08 | 5.3127e-06 | 4.147e-07 | 0.049068 | 0.038004 | 0 | 0.0029453 | 0.0058766 | 0.002315 | 0.28255 | 0.5651 | 8.9699e-08 | 1.0193e-06 | 1.0193e-15 | 16.9232
Acetic Acid | 4.5 | 2 | 0.15 | 1.3 | 0.11 |  | 2.92e-06 | 8.6108e-07 | 0.00032567 |  | 1.0764e-05 | 5.2474e-06 | 7.1759e-08 | 5.3127e-06 | 4.147e-07 | 0.049068 | 0.17814 | 0 | 0.013806 | 0.0058766 | 0.002315 | 0.28255 | 0.5651 | 8.9699e-08 | 1.0193e-06 | 1.0193e-15 | 16.9883
Propanoic acid | 4.5 | 2 | 0.15 |  | 0.11 |  | 2.92e-06 | 8.6108e-07 | 0.00032567 |  | 1.0764e-05 | 5.2474e-06 | 7.1759e-08 | 5.3127e-06 | 4.147e-07 | 0.049068 | 0.17814 | 0 | 0.013806 | 0.0058766 | 0.002315 | 0.28255 | 0.5651 | 8.9699e-08 | 1.0193e-06 | 1.0193e-15 | 16.9883
Halocarbons
Methyl chloride | 12 | 2 | 0.005 |  | 0.11 |  | 7.7867e-06 | 2.8703e-08 | 0.00032567 |  | 2.8704e-05 | 1.3993e-05 | 1.9136e-07 | 5.3127e-06 | 4.147e-07 | 0.13085 | 0.0059381 | 0 | 0.0004602 | 0.015671 | 0.0061734 | 0.75347 | 1.5069 | 2.392e-07 | 2.7181e-06 | 2.7181e-15 | 17.9125
Methylene chloride | 9 | 2 | 0.068 |  | 0.11 |  | 5.84e-06 | 3.9036e-07 | 0.00032567 |  | 2.1528e-05 | 1.0495e-05 | 1.4352e-07 | 5.3127e-06 | 4.147e-07 | 0.098135 | 0.080758 | 0 | 0.0062588 | 0.011753 | 0.00463 | 0.5651 | 1.1302 | 1.794e-07 | 2.0386e-06 | 2.0386e-15 | 17.5456
Chloroform | 16 | 2 | 0.023 |  | 0.11 |  | 1.0382e-05 | 1.3203e-07 | 0.00032567 |  | 3.8272e-05 | 1.8657e-05 | 2.5514e-07 | 5.3127e-06 | 4.147e-07 | 0.17446 | 0.027315 | 0 | 0.0021169 | 0.020895 | 0.0082312 | 1.0046 | 2.0093 | 3.1893e-07 | 3.6242e-06 | 3.6242e-15 | 18.458
1,1-dichloroethane | 1 | 2 | 0.079 |  | 0.11 |  | 6.4889e-07 | 4.535e-07 | 0.00032567 |  | 2.392e-06 | 1.1661e-06 | 1.5946e-08 | 5.3127e-06 | 4.147e-07 | 0.010904 | 0.093822 | 0 | 0.0072712 | 0.0013059 | 0.00051445 | 0.062789 | 0.12558 | 1.9933e-08 | 2.2651e-07 | 2.2651e-16 | 16.4805
1,1-dichloroethylene | 1 | 2 | 0.025 | 1.3 | 0.11 |  | 6.4889e-07 | 1.4351e-07 | 0.00032567 |  | 2.392e-06 | 1.1661e-06 | 1.5946e-08 | 5.3127e-06 | 4.147e-07 | 0.010904 | 0.029691 | 0 | 0.002301 | 0.0013059 | 0.00051445 | 0.062789 | 0.12558 | 1.9933e-08 | 2.2651e-07 | 2.2651e-16 | 16.4507
1,2-Dichloroethylene | 1 | 2 | 0.42 |  | 0.11 |  | 6.4889e-07 | 2.411e-06 | 0.00032567 |  | 2.392e-06 | 1.1661e-06 | 1.5946e-08 | 5.3127e-06 | 4.147e-07 | 0.010904 | 0.4988 | 0 | 0.038657 | 0.0013059 | 0.00051445 | 0.062789 | 0.12558 | 1.9933e-08 | 2.2651e-07 | 2.2651e-16 | 16.6687
Tetrachloroethylene | 4.5 | 2 | 0.014 | 2 | 0.11 |  | 2.92e-06 | 8.0367e-08 | 0.00032567 |  | 1.0764e-05 | 5.2474e-06 | 7.1759e-08 | 5.3127e-06 | 4.147e-07 | 0.049068 | 0.016627 | 0 | 0.0012886 | 0.0058766 | 0.002315 | 0.28255 | 0.5651 | 8.9699e-08 | 1.0193e-06 | 1.0193e-15 | 16.9132
Trichloroethylene | 4.5 | 2 | 0.09 | 2 | 0.11 |  | 2.92e-06 | 5.1665e-07 | 0.00032567 |  | 1.0764e-05 | 5.2474e-06 | 7.1759e-08 | 5.3127e-06 | 4.147e-07 | 0.049068 | 0.10689 | 0 | 0.0082837 | 0.0058766 | 0.002315 | 0.28255 | 0.5651 | 8.9699e-08 | 1.0193e-06 | 1.0193e-15 | 16.9552
Methyl chloroform | 160 | 2 | 0.003 | 2 | 0.11 |  | 0.00010382 | 1.7222e-08 | 0.00032567 |  | 0.00038272 | 0.00018657 | 2.5514e-06 | 5.3127e-06 | 4.147e-07 | 1.7446 | 0.0035629 | 0 | 0.00027612 | 0.20895 | 0.082312 | 10.0463 | 20.0925 | 3.1893e-06 | 3.6242e-05 | 3.6242e-14 | 37.7274
Others
Methyl Mercaptan | 4.5 | 2 | 0.62 | 1.1 | 0.11 |  | 2.92e-06 | 3.5591e-06 | 0.00032567 |  | 1.0764e-05 | 5.2474e-06 | 7.1759e-08 | 5.3127e-06 | 4.147e-07 | 0.049068 | 0.73633 | 0 | 0.057065 | 0.0058766 | 0.002315 | 0.28255 | 0.5651 | 8.9699e-08 | 1.0193e-06 | 1.0193e-15 | 17.2477
Diethyl Sulfide | 4.5 | 2 | 0.62 | 1.2 | 0.11 |  | 2.92e-06 | 3.5591e-06 | 0.00032567 |  | 1.0764e-05 | 5.2474e-06 | 7.1759e-08 | 5.3127e-06 | 4.147e-07 | 0.049068 | 0.73633 | 0 | 0.057065 | 0.0058766 | 0.002315 | 0.28255 | 0.5651 | 8.9699e-08 | 1.0193e-06 | 1.0193e-15 | 17.2477
Diethyl Disulfide | 4.5 | 2 | 0.36 | 1.1 | 0.11 |  | 2.92e-06 | 2.0666e-06 | 0.00032567 |  | 1.0764e-05 | 5.2474e-06 | 7.1759e-08 | 5.3127e-06 | 4.147e-07 | 0.049068 | 0.42754 | 0 | 0.033135 | 0.0058766 | 0.002315 | 0.28255 | 0.5651 | 8.9699e-08 | 1.0193e-06 | 1.0193e-15 | 17.1042
Average NMVOC | [25 empty] | NMVOC | 17.4084
Note on D1: Average ozone production
Note on D3: 0.14 to 0.36 according to Johanna Altenstedt and Karin Pleijel, IVL report B-1305 Göteborg, Sweden september 1998 Derwents POCP (Atmospheric Environment Vol. 32, No. 14/15, pp. 2429Ð2441, 1998) is 12.3, but only representative for one trajectory.
Note on F3: Being a very small molecule methane is assumed to contribute to particle formation at a negligable amount
Note on D4: 0.14 to 0.36 according to Johanna Altenstedt and Karin Pleijel, IVL report B-1305 Göteborg, Sweden september 1998 Derwents POCP (Atmospheric Environment Vol. 32, No. 14/15, pp. 2429Ð2441, 1998) is 12.3, but only representative for one trajectory.
Note on F4: Estimated global secondary organic aerosol flux divided by total VOC emission. Hallquist, M., et al., 2009: The formation, properties and impact of secondary organic aerosol: Current and emerging issues. Atmos. Chem. Phys., 9, 5155–5236.
Note on D5: 0.39-0.71 according to ohanna Altenstedt and Karin Pleijel, IVL report B-1305 Göteborg, september 1998
Note on F5: Estimated global secondary organic aerosol flux divided by total VOC emission. Hallquist, M., et al., 2009: The formation, properties and impact of secondary organic aerosol: Current and emerging issues. Atmos. Chem. Phys., 9, 5155–5236.
Note on D6: 0.53-0.92 according to Johanna Altenstedt and Karin Pleijel, IVL report B-1305 Göteborg, Sweden september 1998
Note on F6: Estimated global secondary organic aerosol flux divided by total VOC emission. Hallquist, M., et al., 2009: The formation, properties and impact of secondary organic aerosol: Current and emerging issues. Atmos. Chem. Phys., 9, 5155–5236.
Note on D7: 0.47 - 0.69 according to Johanna Altenstedt and Karin Pleijel, IVL report B-1305 Göteborg, Sweden september 1998
Note on F7: Estimated global secondary organic aerosol flux divided by total VOC emission. Hallquist, M., et al., 2009: The formation, properties and impact of secondary organic aerosol: Current and emerging issues. Atmos. Chem. Phys., 9, 5155–5236.
Note on D8: 0.73-1.16 according to Johanna Altenstedt and Karin Pleijel, IVL report B-1305 Göteborg, Sweden september 1998
Note on F8: Estimated global secondary organic aerosol flux divided by total VOC emission. Hallquist, M., et al., 2009: The formation, properties and impact of secondary organic aerosol: Current and emerging issues. Atmos. Chem. Phys., 9, 5155–5236.
Note on D9: 0.25-0.65 according to Johanna Altenstedt and Karin Pleijel, IVL report B-1305 Göteborg, Sweden september 1998
Note on F9: Estimated global secondary organic aerosol flux divided by total VOC emission. Hallquist, M., et al., 2009: The formation, properties and impact of secondary organic aerosol: Current and emerging issues. Atmos. Chem. Phys., 9, 5155–5236.
Note on A10: = dimetylpropan
Note on D10: Derwent et al. Atmospheric Environment Vol. 32, No. 14/15, pp. 2429Ð2441, 1998
Note on F10: Estimated global secondary organic aerosol flux divided by total VOC emission. Hallquist, M., et al., 2009: The formation, properties and impact of secondary organic aerosol: Current and emerging issues. Atmos. Chem. Phys., 9, 5155–5236.
Note on D11: 0.81 - 1.28 according to Johanna Altenstedt and Karin Pleijel, IVL report B-1305 Göteborg, Sweden september 1998
Note on F11: Estimated global secondary organic aerosol flux divided by total VOC emission. Hallquist, M., et al., 2009: The formation, properties and impact of secondary organic aerosol: Current and emerging issues. Atmos. Chem. Phys., 9, 5155–5236.
Note on D12: 0.69 - 0.96 according to Johanna Altenstedt and Karin Pleijel, IVL report B-1305 Göteborg, Sweden september 1998
Note on F12: Estimated global secondary organic aerosol flux divided by total VOC emission. Hallquist, M., et al., 2009: The formation, properties and impact of secondary organic aerosol: Current and emerging issues. Atmos. Chem. Phys., 9, 5155–5236.
Note on D13: 0.73 - 1.08 according to Johanna Altenstedt and Karin Pleijel, IVL report B-1305 Göteborg, Sweden september 1998
Note on F13: Estimated global secondary organic aerosol flux divided by total VOC emission. Hallquist, M., et al., 2009: The formation, properties and impact of secondary organic aerosol: Current and emerging issues. Atmos. Chem. Phys., 9, 5155–5236.
Note on D14: Derwent et al. Atmospheric Environment Vol. 32, No. 14/15, pp. 2429Ð2441, 1998
Note on F14: Estimated global secondary organic aerosol flux divided by total VOC emission. Hallquist, M., et al., 2009: The formation, properties and impact of secondary organic aerosol: Current and emerging issues. Atmos. Chem. Phys., 9, 5155–5236.
Note on D15: Derwent et al. Atmospheric Environment Vol. 32, No. 14/15, pp. 2429Ð2441, 1998
Note on F15: Estimated global secondary organic aerosol flux divided by total VOC emission. Hallquist, M., et al., 2009: The formation, properties and impact of secondary organic aerosol: Current and emerging issues. Atmos. Chem. Phys., 9, 5155–5236.
Note on D16: 0.76 - 1.23 according to Johanna Altenstedt and Karin Pleijel, IVL report B-1305 Göteborg, Sweden september 1998
Note on F16: Estimated global secondary organic aerosol flux divided by total VOC emission. Hallquist, M., et al., 2009: The formation, properties and impact of secondary organic aerosol: Current and emerging issues. Atmos. Chem. Phys., 9, 5155–5236.
Note on D17: Derwent et al. Atmospheric Environment Vol. 32, No. 14/15, pp. 2429Ð2441, 1998
Note on F17: Estimated global secondary organic aerosol flux divided by total VOC emission. Hallquist, M., et al., 2009: The formation, properties and impact of secondary organic aerosol: Current and emerging issues. Atmos. Chem. Phys., 9, 5155–5236.
Note on D18: Derwent et al. Atmospheric Environment Vol. 32, No. 14/15, pp. 2429Ð2441, 1998
Note on F18: Estimated global secondary organic aerosol flux divided by total VOC emission. Hallquist, M., et al., 2009: The formation, properties and impact of secondary organic aerosol: Current and emerging issues. Atmos. Chem. Phys., 9, 5155–5236.
Note on D19: 0.74 - 1.22 according to Johanna Altenstedt and Karin Pleijel, IVL report B-1305 Göteborg, Sweden september 1998
Note on F19: Estimated global secondary organic aerosol flux divided by total VOC emission. Hallquist, M., et al., 2009: The formation, properties and impact of secondary organic aerosol: Current and emerging issues. Atmos. Chem. Phys., 9, 5155–5236.
Note on D20: 0.71 - 1.03 according to Johanna Altenstedt and Karin Pleijel, IVL report B-1305 Göteborg, Sweden september 1998
Note on F20: Estimated global secondary organic aerosol flux divided by total VOC emission. Hallquist, M., et al., 2009: The formation, properties and impact of secondary organic aerosol: Current and emerging issues. Atmos. Chem. Phys., 9, 5155–5236.
Note on D21: 0.73 - 1.21 according to Johanna Altenstedt and Karin Pleijel, IVL report B-1305 Göteborg, Sweden september 1998
Note on F21: Estimated global secondary organic aerosol flux divided by total VOC emission. Hallquist, M., et al., 2009: The formation, properties and impact of secondary organic aerosol: Current and emerging issues. Atmos. Chem. Phys., 9, 5155–5236.
Note on D22: 0.71 - 1.04 according to Johanna Altenstedt and Karin Pleijel, IVL report B-1305 Göteborg, Sweden september 1998
Note on F22: Estimated global secondary organic aerosol flux divided by total VOC emission. Hallquist, M., et al., 2009: The formation, properties and impact of secondary organic aerosol: Current and emerging issues. Atmos. Chem. Phys., 9, 5155–5236.
Note on D23: 0.72 - 1.18 according to Johanna Altenstedt and Karin Pleijel, IVL report B-1305 Göteborg, Sweden september 1998
Note on F23: Estimated global secondary organic aerosol flux divided by total VOC emission. Hallquist, M., et al., 2009: The formation, properties and impact of secondary organic aerosol: Current and emerging issues. Atmos. Chem. Phys., 9, 5155–5236.
Note on D24: 0.71 - 1.05 according to Johanna Altenstedt and Karin Pleijel, IVL report B-1305 Göteborg, Sweden september 1998
Note on F24: Estimated global secondary organic aerosol flux divided by total VOC emission. Hallquist, M., et al., 2009: The formation, properties and impact of secondary organic aerosol: Current and emerging issues. Atmos. Chem. Phys., 9, 5155–5236.
Note on D25: 0.69 - 1.15 according to Johanna Altenstedt and Karin Pleijel, IVL report B-1305 Göteborg, Sweden september 1998
Note on F25: Estimated global secondary organic aerosol flux divided by total VOC emission. Hallquist, M., et al., 2009: The formation, properties and impact of secondary organic aerosol: Current and emerging issues. Atmos. Chem. Phys., 9, 5155–5236.
Note on D26: 0.70 - 1.14 according to Johanna Altenstedt and Karin Pleijel, IVL report B-1305 Göteborg, Sweden september 1998
Note on F26: Estimated global secondary organic aerosol flux divided by total VOC emission. Hallquist, M., et al., 2009: The formation, properties and impact of secondary organic aerosol: Current and emerging issues. Atmos. Chem. Phys., 9, 5155–5236.
Note on D28: Derwent et al. Atmospheric Environment Vol. 32, No. 14/15, pp. 2429Ð2441, 1998
Note on F28: Estimated global secondary organic aerosol flux divided by total VOC emission. Hallquist, M., et al., 2009: The formation, properties and impact of secondary organic aerosol: Current and emerging issues. Atmos. Chem. Phys., 9, 5155–5236.
Note on D29: 0.38 - 1.12 according to Johanna Altenstedt and Karin Pleijel, IVL report B-1305 Göteborg, Sweden september 1998
Note on F29: Estimated global secondary organic aerosol flux divided by total VOC emission. Hallquist, M., et al., 2009: The formation, properties and impact of secondary organic aerosol: Current and emerging issues. Atmos. Chem. Phys., 9, 5155–5236.
Note on D30: Derwent et al. Atmospheric Environment Vol. 32, No. 14/15, pp. 2429Ð2441, 1998
Note on F30: Estimated global secondary organic aerosol flux divided by total VOC emission. Hallquist, M., et al., 2009: The formation, properties and impact of secondary organic aerosol: Current and emerging issues. Atmos. Chem. Phys., 9, 5155–5236.
Note on D31: Derwent et al. Atmospheric Environment Vol. 32, No. 14/15, pp. 2429Ð2441, 1998
Note on F31: Estimated global secondary organic aerosol flux divided by total VOC emission. Hallquist, M., et al., 2009: The formation, properties and impact of secondary organic aerosol: Current and emerging issues. Atmos. Chem. Phys., 9, 5155–5236.
Note on A33: Ethene (=ethylene) is produced naturally from vegetation. Anthropogenic ethene is emitted as a tracer from many combustion processes and from handling of gasoline. Emissions from petrochemical plants occur but are not a major source in a global perspective. Ethene in air is present as a gas. The residence time is in the order of days to weeks, depending on the photochemical activity. Emissions from product systems are typically coming from many small ground level sources distributed over large areas The flow group assessed is anthropogenic emissions of ethene to air, anyplace in the world 1990 and at any source strength.
Note on D33: Reference substance
Note on F33: Estimated global secondary organic aerosol flux divided by total VOC emission. Hallquist, M., et al., 2009: The formation, properties and impact of secondary organic aerosol: Current and emerging issues. Atmos. Chem. Phys., 9, 5155–5236.
Note on K33: Victorin (Victorin, K., “Risk assessment of carcinogenic air pollutants”, IMM-report 1/98, Karolinska institutet, Stockholm 1998) uses USEPA provisional estimates of the lifetime cancer risk for ethylene-oxide of 1E-4 per μg/m3 and assumes a metabolisation rate of 5% to estimate the cancer risk for ethylene. This will give a risk estimate of 5E-6 per μg/m3, which is 0.074 times the risk of benzene if assuming the same dispersion patterns as benzene.
Note on D34: 1.17 - 1.33 according to Johanna Altenstedt and Karin Pleijel, IVL report B-1305 Göteborg, Sweden september 1998
Note on F34: Estimated global secondary organic aerosol flux divided by total VOC emission. Hallquist, M., et al., 2009: The formation, properties and impact of secondary organic aerosol: Current and emerging issues. Atmos. Chem. Phys., 9, 5155–5236.
Note on K34: Victorin (Victorin, K., “Risk assessment of carcinogenic air pollutants”, IMM-report 1/98, Karolinska institutet, Stockholm 1998) uses USEPA estimates of the lifetime cancer risk for propylene-oxide for which the lifetime inhalation unit risk is 3.710-6 per g/m3 and assumes a metabolisation rate of 10% to estimate the cancer risk for propylene. This will give an estimate that is 0.074 times the risk of benzene if assuming the same dispersion patterns as benzene.
Note on D35: 1.15 - 1.37 according to Johanna Altenstedt and Karin Pleijel, IVL report B-1305 Göteborg, Sweden september 1998
Note on F35: Estimated global secondary organic aerosol flux divided by total VOC emission. Hallquist, M., et al., 2009: The formation, properties and impact of secondary organic aerosol: Current and emerging issues. Atmos. Chem. Phys., 9, 5155–5236.
Note on D36: 1.00 - 1.27 according to Johanna Altenstedt and Karin Pleijel, IVL report B-1305 Göteborg, Sweden september 1998
Note on F36: Estimated global secondary organic aerosol flux divided by total VOC emission. Hallquist, M., et al., 2009: The formation, properties and impact of secondary organic aerosol: Current and emerging issues. Atmos. Chem. Phys., 9, 5155–5236.
Note on D37: Derwent et al. Atmospheric Environment Vol. 32, No. 14/15, pp. 2429Ð2441, 1998
Note on F37: Estimated global secondary organic aerosol flux divided by total VOC emission. Hallquist, M., et al., 2009: The formation, properties and impact of secondary organic aerosol: Current and emerging issues. Atmos. Chem. Phys., 9, 5155–5236.
Note on D38: 1.07 - 1.35 according to Johanna Altenstedt and Karin Pleijel, IVL report B-1305 Göteborg, Sweden september 1998
Note on F38: Estimated global secondary organic aerosol flux divided by total VOC emission. Hallquist, M., et al., 2009: The formation, properties and impact of secondary organic aerosol: Current and emerging issues. Atmos. Chem. Phys., 9, 5155–5236.
Note on D39: 1.16 - 1.41 according to Johanna Altenstedt and Karin Pleijel, IVL report B-1305 Göteborg, Sweden september 1998
Note on F39: Estimated global secondary organic aerosol flux divided by total VOC emission. Hallquist, M., et al., 2009: The formation, properties and impact of secondary organic aerosol: Current and emerging issues. Atmos. Chem. Phys., 9, 5155–5236.
Note on D40: 0.94 - 1.01 according to Johanna Altenstedt and Karin Pleijel, IVL report B-1305 Göteborg, Sweden september 1998
Note on F40: Estimated global secondary organic aerosol flux divided by total VOC emission. Hallquist, M., et al., 2009: The formation, properties and impact of secondary organic aerosol: Current and emerging issues. Atmos. Chem. Phys., 9, 5155–5236.
Note on D41: 0.72 - 1.51 according to Johanna Altenstedt and Karin Pleijel, IVL report B-1305 Göteborg, Sweden september 1998
Note on F41: Estimated global secondary organic aerosol flux divided by total VOC emission. Hallquist, M., et al., 2009: The formation, properties and impact of secondary organic aerosol: Current and emerging issues. Atmos. Chem. Phys., 9, 5155–5236.
Note on D42: Derwent et al. Atmospheric Environment Vol. 32, No. 14/15, pp. 2429Ð2441, 1998
Note on F42: Estimated global secondary organic aerosol flux divided by total VOC emission. Hallquist, M., et al., 2009: The formation, properties and impact of secondary organic aerosol: Current and emerging issues. Atmos. Chem. Phys., 9, 5155–5236.
Note on D43: Derwent et al. Atmospheric Environment Vol. 32, No. 14/15, pp. 2429Ð2441, 1998
Note on F43: Estimated global secondary organic aerosol flux divided by total VOC emission. Hallquist, M., et al., 2009: The formation, properties and impact of secondary organic aerosol: Current and emerging issues. Atmos. Chem. Phys., 9, 5155–5236.
Note on D44: Derwent et al. Atmospheric Environment Vol. 32, No. 14/15, pp. 2429Ð2441, 1998
Note on F44: Estimated global secondary organic aerosol flux divided by total VOC emission. Hallquist, M., et al., 2009: The formation, properties and impact of secondary organic aerosol: Current and emerging issues. Atmos. Chem. Phys., 9, 5155–5236.
Note on A45: Butadiene is emitted as a tracer from many combustion processes, such as burning of wood and from car engines. Butadiene in air is present as a gas. The residence time is in the order of days to weeks, depending on the photochemical activity. The flow group assessed is anthropogenic emissions of butadiene to air, anyplace in the world 1990 and at any source strength.
Note on D45: Derwent et al. Atmospheric Environment Vol. 32, No. 14/15, pp. 2429Ð2441, 1998
Note on F45: Estimated global secondary organic aerosol flux divided by total VOC emission. Hallquist, M., et al., 2009: The formation, properties and impact of secondary organic aerosol: Current and emerging issues. Atmos. Chem. Phys., 9, 5155–5236.
Note on K45: USEPA estimates the inhalation unit risk for 1,3 Butadiene exposure to 3 × 10-5 per µg/m3. WHO (2010) estmates the life time risk for benzene exposure5 per µg/m3. Assuming similar dispersion and exposure patterns, the YOLL risk caused by an emission of 1 kg butadiene is 3/5.9*benzene risk.
Note on D47: 1.34 - 1.69 according to Johanna Altenstedt and Karin Pleijel, IVL report B-1305 Göteborg, Sweden september 1998
Note on F47: Estimated global secondary organic aerosol flux divided by total VOC emission. Hallquist, M., et al., 2009: The formation, properties and impact of secondary organic aerosol: Current and emerging issues. Atmos. Chem. Phys., 9, 5155–5236.
Note on D48: 0.76 - 1.00 according to Johanna Altenstedt and Karin Pleijel, IVL report B-1305 Göteborg, Sweden september 1998
Note on F48: Estimated global secondary organic aerosol flux divided by total VOC emission. Hallquist, M., et al., 2009: The formation, properties and impact of secondary organic aerosol: Current and emerging issues. Atmos. Chem. Phys., 9, 5155–5236.
Note on D50: 0.26 - 0.59 according to Johanna Altenstedt and Karin Pleijel, IVL report B-1305 Göteborg, Sweden september 1998
Note on F50: Estimated global secondary organic aerosol flux divided by total VOC emission. Hallquist, M., et al., 2009: The formation, properties and impact of secondary organic aerosol: Current and emerging issues. Atmos. Chem. Phys., 9, 5155–5236.
Note on D52: 0.23 - 0.47 according to Johanna Altenstedt and Karin Pleijel, IVL report B-1305 Göteborg, Sweden september 1998
Note on F52: Estimated global secondary organic aerosol flux divided by total VOC emission. Hallquist, M., et al., 2009: The formation, properties and impact of secondary organic aerosol: Current and emerging issues. Atmos. Chem. Phys., 9, 5155–5236.
Note on K52: The risk for leukemia from cancer is estiamted to 5.9 cases per million among people who experience lifelong exposure to benzene concentrations of 1 μg m−3 in air. (WHO 2010) A study of personal exposure to benzene in air in six european cities showed an average exposure to about 15 μg/m3, which was shown to be twice the ambient air exposure. (Cocheo et al. Nature 404, 141-142 (9 March 2000) ¦ doi:10.1038/35004651) Emissions to ambient air of benzene thus causes 6/1000000*7200000000*15/2*1/75 = 4.32E3 cases per year and 5.18E4 YOLLs per year with an expected reduction in life expectancy of 12 years per case. The global emission of benzene is estimated to 5.6 TgC/year by Henze et al (Atmos. Chem. Phys., 8, 2405–2421, 2008). The average YOLLs/kg benzene is therefore 5.18E4/(5.6E9*28/12) = 3.96E-6
Note on D53: 0.30 - 0.67 according to Johanna Altenstedt and Karin Pleijel, IVL report B-1305 Göteborg, Sweden september 1998
Note on F53: Estimated global secondary organic aerosol flux divided by total VOC emission. Hallquist, M., et al., 2009: The formation, properties and impact of secondary organic aerosol: Current and emerging issues. Atmos. Chem. Phys., 9, 5155–5236.
Note on D54: 0.61 - 0.89 according to Johanna Altenstedt and Karin Pleijel, IVL report B-1305 Göteborg, Sweden september 1998
Note on F54: Estimated global secondary organic aerosol flux divided by total VOC emission. Hallquist, M., et al., 2009: The formation, properties and impact of secondary organic aerosol: Current and emerging issues. Atmos. Chem. Phys., 9, 5155–5236.
Note on D55: 1.02 - 1.14 according to Johanna Altenstedt and Karin Pleijel, IVL report B-1305 Göteborg, Sweden september 1998
Note on F55: Estimated global secondary organic aerosol flux divided by total VOC emission. Hallquist, M., et al., 2009: The formation, properties and impact of secondary organic aerosol: Current and emerging issues. Atmos. Chem. Phys., 9, 5155–5236.
Note on D56: 0.96 - 1.10 according to Johanna Altenstedt and Karin Pleijel, IVL report B-1305 Göteborg, Sweden september 1998
Note on F56: Estimated global secondary organic aerosol flux divided by total VOC emission. Hallquist, M., et al., 2009: The formation, properties and impact of secondary organic aerosol: Current and emerging issues. Atmos. Chem. Phys., 9, 5155–5236.
Note on D57: 0.74 - 0.90 according to Johanna Altenstedt and Karin Pleijel, IVL report B-1305 Göteborg, Sweden september 1998
Note on F57: Estimated global secondary organic aerosol flux divided by total VOC emission. Hallquist, M., et al., 2009: The formation, properties and impact of secondary organic aerosol: Current and emerging issues. Atmos. Chem. Phys., 9, 5155–5236.
Note on D58: 0.58 - 0.66 according to Johanna Altenstedt and Karin Pleijel, IVL report B-1305 Göteborg, Sweden september 1998
Note on F58: Estimated global secondary organic aerosol flux divided by total VOC emission. Hallquist, M., et al., 2009: The formation, properties and impact of secondary organic aerosol: Current and emerging issues. Atmos. Chem. Phys., 9, 5155–5236.
Note on D59: 0.75 - 0.87 according to Johanna Altenstedt and Karin Pleijel, IVL report B-1305 Göteborg, Sweden september 1998
Note on F59: Estimated global secondary organic aerosol flux divided by total VOC emission. Hallquist, M., et al., 2009: The formation, properties and impact of secondary organic aerosol: Current and emerging issues. Atmos. Chem. Phys., 9, 5155–5236.
Note on D60: 0.59 - 0.68 according to Johanna Altenstedt and Karin Pleijel, IVL report B-1305 Göteborg, Sweden september 1998
Note on F60: Estimated global secondary organic aerosol flux divided by total VOC emission. Hallquist, M., et al., 2009: The formation, properties and impact of secondary organic aerosol: Current and emerging issues. Atmos. Chem. Phys., 9, 5155–5236.
Note on D61: 0.94 - 1.08 according to Johanna Altenstedt and Karin Pleijel, IVL report B-1305 Göteborg, Sweden september 1998
Note on F61: Estimated global secondary organic aerosol flux divided by total VOC emission. Hallquist, M., et al., 2009: The formation, properties and impact of secondary organic aerosol: Current and emerging issues. Atmos. Chem. Phys., 9, 5155–5236.
Note on D62: 0.61 - 0.64 according to Johanna Altenstedt and Karin Pleijel, IVL report B-1305 Göteborg, Sweden september 1998
Note on F62: Estimated global secondary organic aerosol flux divided by total VOC emission. Hallquist, M., et al., 2009: The formation, properties and impact of secondary organic aerosol: Current and emerging issues. Atmos. Chem. Phys., 9, 5155–5236.
Note on D63: 0.94 - 0.97 according to Johanna Altenstedt and Karin Pleijel, IVL report B-1305 Göteborg, Sweden september 1998
Note on F63: Estimated global secondary organic aerosol flux divided by total VOC emission. Hallquist, M., et al., 2009: The formation, properties and impact of secondary organic aerosol: Current and emerging issues. Atmos. Chem. Phys., 9, 5155–5236.
Note on D64: 0.70 -0.89 according to Johanna Altenstedt and Karin Pleijel, IVL report B-1305 Göteborg, Sweden september 1998
Note on F64: Estimated global secondary organic aerosol flux divided by total VOC emission. Hallquist, M., et al., 2009: The formation, properties and impact of secondary organic aerosol: Current and emerging issues. Atmos. Chem. Phys., 9, 5155–5236.
Note on D65: 0.59 - 0.67 according to Johanna Altenstedt and Karin Pleijel, IVL report B-1305 Göteborg, Sweden september 1998
Note on F65: Estimated global secondary organic aerosol flux divided by total VOC emission. Hallquist, M., et al., 2009: The formation, properties and impact of secondary organic aerosol: Current and emerging issues. Atmos. Chem. Phys., 9, 5155–5236.
Note on D66: Derwent et al. Atmospheric Environment Vol. 32, No. 14/15, pp. 2429Ð2441, 1998
Note on F66: Estimated global secondary organic aerosol flux divided by total VOC emission. Hallquist, M., et al., 2009: The formation, properties and impact of secondary organic aerosol: Current and emerging issues. Atmos. Chem. Phys., 9, 5155–5236.
Note on D67: Derwent et al. Atmospheric Environment Vol. 32, No. 14/15, pp. 2429Ð2441, 1998
Note on F67: Estimated global secondary organic aerosol flux divided by total VOC emission. Hallquist, M., et al., 2009: The formation, properties and impact of secondary organic aerosol: Current and emerging issues. Atmos. Chem. Phys., 9, 5155–5236.
Note on D69: 0.13 - 0.21 according to Johanna Altenstedt and Karin Pleijel, IVL report B-1305 Göteborg, Sweden september 1998
Note on F69: Estimated global secondary organic aerosol flux divided by total VOC emission. Hallquist, M., et al., 2009: The formation, properties and impact of secondary organic aerosol: Current and emerging issues. Atmos. Chem. Phys., 9, 5155–5236.
Note on D70: 0.44 - 0.63 according to Johanna Altenstedt and Karin Pleijel, IVL report B-1305 Göteborg, Sweden september 1998
Note on F70: Estimated global secondary organic aerosol flux divided by total VOC emission. Hallquist, M., et al., 2009: The formation, properties and impact of secondary organic aerosol: Current and emerging issues. Atmos. Chem. Phys., 9, 5155–5236.
Note on D71: Derwent et al. Atmospheric Environment Vol. 32, No. 14/15, pp. 2429Ð2441, 1998
Note on F71: Estimated global secondary organic aerosol flux divided by total VOC emission. Hallquist, M., et al., 2009: The formation, properties and impact of secondary organic aerosol: Current and emerging issues. Atmos. Chem. Phys., 9, 5155–5236.
Note on D72: 0.37 - 0.43 according to Johanna Altenstedt and Karin Pleijel, IVL report B-1305 Göteborg, Sweden september 1998
Note on F72: Estimated global secondary organic aerosol flux divided by total VOC emission. Hallquist, M., et al., 2009: The formation, properties and impact of secondary organic aerosol: Current and emerging issues. Atmos. Chem. Phys., 9, 5155–5236.
Note on D73: 0.63 - 0.95 according to Johanna Altenstedt and Karin Pleijel, IVL report B-1305 Göteborg, Sweden september 1998
Note on F73: Estimated global secondary organic aerosol flux divided by total VOC emission. Hallquist, M., et al., 2009: The formation, properties and impact of secondary organic aerosol: Current and emerging issues. Atmos. Chem. Phys., 9, 5155–5236.
Note on D74: Derwent et al. Atmospheric Environment Vol. 32, No. 14/15, pp. 2429Ð2441, 1998
Note on F74: Estimated global secondary organic aerosol flux divided by total VOC emission. Hallquist, M., et al., 2009: The formation, properties and impact of secondary organic aerosol: Current and emerging issues. Atmos. Chem. Phys., 9, 5155–5236.
Note on D75: Derwent et al. Atmospheric Environment Vol. 32, No. 14/15, pp. 2429Ð2441, 1998
Note on F75: Estimated global secondary organic aerosol flux divided by total VOC emission. Hallquist, M., et al., 2009: The formation, properties and impact of secondary organic aerosol: Current and emerging issues. Atmos. Chem. Phys., 9, 5155–5236.
Note on D76: Derwent et al. Atmospheric Environment Vol. 32, No. 14/15, pp. 2429Ð2441, 1998
Note on F76: Estimated global secondary organic aerosol flux divided by total VOC emission. Hallquist, M., et al., 2009: The formation, properties and impact of secondary organic aerosol: Current and emerging issues. Atmos. Chem. Phys., 9, 5155–5236.
Note on D77: Derwent et al. Atmospheric Environment Vol. 32, No. 14/15, pp. 2429Ð2441, 1998
Note on F77: Estimated global secondary organic aerosol flux divided by total VOC emission. Hallquist, M., et al., 2009: The formation, properties and impact of secondary organic aerosol: Current and emerging issues. Atmos. Chem. Phys., 9, 5155–5236.
Note on D78: Derwent et al. Atmospheric Environment Vol. 32, No. 14/15, pp. 2429Ð2441, 1998
Note on F78: Estimated global secondary organic aerosol flux divided by total VOC emission. Hallquist, M., et al., 2009: The formation, properties and impact of secondary organic aerosol: Current and emerging issues. Atmos. Chem. Phys., 9, 5155–5236.
Note on D79: Derwent et al. Atmospheric Environment Vol. 32, No. 14/15, pp. 2429Ð2441, 1998
Note on F79: Estimated global secondary organic aerosol flux divided by total VOC emission. Hallquist, M., et al., 2009: The formation, properties and impact of secondary organic aerosol: Current and emerging issues. Atmos. Chem. Phys., 9, 5155–5236.
Note on D80: Derwent et al. Atmospheric Environment Vol. 32, No. 14/15, pp. 2429Ð2441, 1998
Note on F80: Estimated global secondary organic aerosol flux divided by total VOC emission. Hallquist, M., et al., 2009: The formation, properties and impact of secondary organic aerosol: Current and emerging issues. Atmos. Chem. Phys., 9, 5155–5236.
Note on D81: Derwent et al. Atmospheric Environment Vol. 32, No. 14/15, pp. 2429Ð2441, 1998
Note on F81: Estimated global secondary organic aerosol flux divided by total VOC emission. Hallquist, M., et al., 2009: The formation, properties and impact of secondary organic aerosol: Current and emerging issues. Atmos. Chem. Phys., 9, 5155–5236.
Note on D82: Derwent et al. Atmospheric Environment Vol. 32, No. 14/15, pp. 2429Ð2441, 1998
Note on F82: Estimated global secondary organic aerosol flux divided by total VOC emission. Hallquist, M., et al., 2009: The formation, properties and impact of secondary organic aerosol: Current and emerging issues. Atmos. Chem. Phys., 9, 5155–5236.
Note on D84: Derwent et al. Atmospheric Environment Vol. 32, No. 14/15, pp. 2429Ð2441, 1998
Note on F84: Estimated global secondary organic aerosol flux divided by total VOC emission. Hallquist, M., et al., 2009: The formation, properties and impact of secondary organic aerosol: Current and emerging issues. Atmos. Chem. Phys., 9, 5155–5236.
Note on D85: Derwent et al. Atmospheric Environment Vol. 32, No. 14/15, pp. 2429Ð2441, 1998
Note on F85: Estimated global secondary organic aerosol flux divided by total VOC emission. Hallquist, M., et al., 2009: The formation, properties and impact of secondary organic aerosol: Current and emerging issues. Atmos. Chem. Phys., 9, 5155–5236.
Note on D87: 0.35 - 0.53 according to Johanna Altenstedt and Karin Pleijel, IVL report B-1305 Göteborg, Sweden september 1998
Note on E87: Derwent et.al has a POCP of 0.094, which indicates a large uncertainty on a global level
Note on F87: Estimated global secondary organic aerosol flux divided by total VOC emission. Hallquist, M., et al., 2009: The formation, properties and impact of secondary organic aerosol: Current and emerging issues. Atmos. Chem. Phys., 9, 5155–5236.
Note on D88: 0.57 - 0.61 according to Johanna Altenstedt and Karin Pleijel, IVL report B-1305 Göteborg, Sweden september 1998
Note on F88: Estimated global secondary organic aerosol flux divided by total VOC emission. Hallquist, M., et al., 2009: The formation, properties and impact of secondary organic aerosol: Current and emerging issues. Atmos. Chem. Phys., 9, 5155–5236.
Note on D89: 0.65 - 0.89 according to Johanna Altenstedt and Karin Pleijel, IVL report B-1305 Göteborg, Sweden september 1998
Note on F89: Estimated global secondary organic aerosol flux divided by total VOC emission. Hallquist, M., et al., 2009: The formation, properties and impact of secondary organic aerosol: Current and emerging issues. Atmos. Chem. Phys., 9, 5155–5236.
Note on D90: Derwent et al. Atmospheric Environment Vol. 32, No. 14/15, pp. 2429Ð2441, 1998
Note on F90: Estimated global secondary organic aerosol flux divided by total VOC emission. Hallquist, M., et al., 2009: The formation, properties and impact of secondary organic aerosol: Current and emerging issues. Atmos. Chem. Phys., 9, 5155–5236.
Note on D91: Derwent et al. Atmospheric Environment Vol. 32, No. 14/15, pp. 2429Ð2441, 1998
Note on F91: Estimated global secondary organic aerosol flux divided by total VOC emission. Hallquist, M., et al., 2009: The formation, properties and impact of secondary organic aerosol: Current and emerging issues. Atmos. Chem. Phys., 9, 5155–5236.
Note on D92: Derwent et al. Atmospheric Environment Vol. 32, No. 14/15, pp. 2429Ð2441, 1998
Note on F92: Estimated global secondary organic aerosol flux divided by total VOC emission. Hallquist, M., et al., 2009: The formation, properties and impact of secondary organic aerosol: Current and emerging issues. Atmos. Chem. Phys., 9, 5155–5236.
Note on D93: Derwent et al. Atmospheric Environment Vol. 32, No. 14/15, pp. 2429Ð2441, 1998
Note on F93: Estimated global secondary organic aerosol flux divided by total VOC emission. Hallquist, M., et al., 2009: The formation, properties and impact of secondary organic aerosol: Current and emerging issues. Atmos. Chem. Phys., 9, 5155–5236.
Note on D94: Derwent et al. Atmospheric Environment Vol. 32, No. 14/15, pp. 2429Ð2441, 1998
Note on F94: Estimated global secondary organic aerosol flux divided by total VOC emission. Hallquist, M., et al., 2009: The formation, properties and impact of secondary organic aerosol: Current and emerging issues. Atmos. Chem. Phys., 9, 5155–5236.
Note on D95: Derwent et al. Atmospheric Environment Vol. 32, No. 14/15, pp. 2429Ð2441, 1998
Note on F95: Estimated global secondary organic aerosol flux divided by total VOC emission. Hallquist, M., et al., 2009: The formation, properties and impact of secondary organic aerosol: Current and emerging issues. Atmos. Chem. Phys., 9, 5155–5236.
Note on D97: 0.18 - 0.55 according to Johanna Altenstedt and Karin Pleijel, IVL report B-1305 Göteborg, Sweden september 1998
Note on F97: Estimated global secondary organic aerosol flux divided by total VOC emission. Hallquist, M., et al., 2009: The formation, properties and impact of secondary organic aerosol: Current and emerging issues. Atmos. Chem. Phys., 9, 5155–5236.
Note on D98: 0.68 - 0.80 according to Johanna Altenstedt and Karin Pleijel, IVL report B-1305 Göteborg, Sweden september 1998
Note on F98: Estimated global secondary organic aerosol flux divided by total VOC emission. Hallquist, M., et al., 2009: The formation, properties and impact of secondary organic aerosol: Current and emerging issues. Atmos. Chem. Phys., 9, 5155–5236.
Note on D99: 0.74 - 0.99 according to Johanna Altenstedt and Karin Pleijel, IVL report B-1305 Göteborg, Sweden september 1998
Note on F99: Estimated global secondary organic aerosol flux divided by total VOC emission. Hallquist, M., et al., 2009: The formation, properties and impact of secondary organic aerosol: Current and emerging issues. Atmos. Chem. Phys., 9, 5155–5236.
Note on D100: 0.75 - 1.05 according to Johanna Altenstedt and Karin Pleijel, IVL report B-1305 Göteborg, Sweden september 1998
Note on F100: Estimated global secondary organic aerosol flux divided by total VOC emission. Hallquist, M., et al., 2009: The formation, properties and impact of secondary organic aerosol: Current and emerging issues. Atmos. Chem. Phys., 9, 5155–5236.
Note on D101: 0.53 - 0.65 according to Johanna Altenstedt and Karin Pleijel, IVL report B-1305 Göteborg, Sweden september 1998
Note on F101: Estimated global secondary organic aerosol flux divided by total VOC emission. Hallquist, M., et al., 2009: The formation, properties and impact of secondary organic aerosol: Current and emerging issues. Atmos. Chem. Phys., 9, 5155–5236.
Note on A102: = pentanaldehyde
Note on D102: 0.74 - 1.06 according to Johanna Altenstedt and Karin Pleijel, IVL report B-1305 Göteborg, Sweden september 1998
Note on F102: Estimated global secondary organic aerosol flux divided by total VOC emission. Hallquist, M., et al., 2009: The formation, properties and impact of secondary organic aerosol: Current and emerging issues. Atmos. Chem. Phys., 9, 5155–5236.
Note on D103: 0.17 - 0.22 according to Johanna Altenstedt and Karin Pleijel, IVL report B-1305 Göteborg, Sweden september 1998
Note on F103: Estimated global secondary organic aerosol flux divided by total VOC emission. Hallquist, M., et al., 2009: The formation, properties and impact of secondary organic aerosol: Current and emerging issues. Atmos. Chem. Phys., 9, 5155–5236.
Note on D104: 0.52 - 0.91 according to Johanna Altenstedt and Karin Pleijel, IVL report B-1305 Göteborg, Sweden september 1998
Note on F104: Estimated global secondary organic aerosol flux divided by total VOC emission. Hallquist, M., et al., 2009: The formation, properties and impact of secondary organic aerosol: Current and emerging issues. Atmos. Chem. Phys., 9, 5155–5236.
Note on D105: 0.73 - 1.26 according to Johanna Altenstedt and Karin Pleijel, IVL report B-1305 Göteborg, Sweden september 1998
Note on F105: Estimated global secondary organic aerosol flux divided by total VOC emission. Hallquist, M., et al., 2009: The formation, properties and impact of secondary organic aerosol: Current and emerging issues. Atmos. Chem. Phys., 9, 5155–5236.
Note on D106: 0.94 - 1.10 according to Johanna Altenstedt and Karin Pleijel, IVL report B-1305 Göteborg, Sweden september 1998
Note on F106: Estimated global secondary organic aerosol flux divided by total VOC emission. Hallquist, M., et al., 2009: The formation, properties and impact of secondary organic aerosol: Current and emerging issues. Atmos. Chem. Phys., 9, 5155–5236.
Note on D107: 0 according to Johanna Altenstedt and Karin Pleijel, IVL report B-1305 Göteborg, Sweden september 1998
Note on F107: Estimated global secondary organic aerosol flux divided by total VOC emission. Hallquist, M., et al., 2009: The formation, properties and impact of secondary organic aerosol: Current and emerging issues. Atmos. Chem. Phys., 9, 5155–5236.
Note on D109: Derwent et al. Atmospheric Environment Vol. 32, No. 14/15, pp. 2429Ð2441, 1998
Note on F109: Estimated global secondary organic aerosol flux divided by total VOC emission. Hallquist, M., et al., 2009: The formation, properties and impact of secondary organic aerosol: Current and emerging issues. Atmos. Chem. Phys., 9, 5155–5236.
Note on D110: 0.041 - 0.096 according to Johanna Altenstedt and Karin Pleijel, IVL report B-1305 Göteborg, Sweden september 1998
Note on F110: Estimated global secondary organic aerosol flux divided by total VOC emission. Hallquist, M., et al., 2009: The formation, properties and impact of secondary organic aerosol: Current and emerging issues. Atmos. Chem. Phys., 9, 5155–5236.
Note on D111: 0.074 - 0.40 according to Johanna Altenstedt and Karin Pleijel, IVL report B-1305 Göteborg, Sweden september 1998. 0.21 according to Derwent et al.
Note on F111: Estimated global secondary organic aerosol flux divided by total VOC emission. Hallquist, M., et al., 2009: The formation, properties and impact of secondary organic aerosol: Current and emerging issues. Atmos. Chem. Phys., 9, 5155–5236.
Note on D112: Derwent et al. Atmospheric Environment Vol. 32, No. 14/15, pp. 2429Ð2441, 1998
Note on F112: Estimated global secondary organic aerosol flux divided by total VOC emission. Hallquist, M., et al., 2009: The formation, properties and impact of secondary organic aerosol: Current and emerging issues. Atmos. Chem. Phys., 9, 5155–5236.
Note on D113: Derwent et al. Atmospheric Environment Vol. 32, No. 14/15, pp. 2429Ð2441, 1998
Note on F113: Estimated global secondary organic aerosol flux divided by total VOC emission. Hallquist, M., et al., 2009: The formation, properties and impact of secondary organic aerosol: Current and emerging issues. Atmos. Chem. Phys., 9, 5155–5236.
Note on D114: 0.22 - 0.66 according to Johanna Altenstedt and Karin Pleijel, IVL report B-1305 Göteborg, Sweden september 1998
Note on F114: Estimated global secondary organic aerosol flux divided by total VOC emission. Hallquist, M., et al., 2009: The formation, properties and impact of secondary organic aerosol: Current and emerging issues. Atmos. Chem. Phys., 9, 5155–5236.
Note on D115: 0.12 - 0.49 according to Johanna Altenstedt and Karin Pleijel, IVL report B-1305 Göteborg, Sweden september 1998
Note on F115: Estimated global secondary organic aerosol flux divided by total VOC emission. Hallquist, M., et al., 2009: The formation, properties and impact of secondary organic aerosol: Current and emerging issues. Atmos. Chem. Phys., 9, 5155–5236.
Note on D117: 0.18 - 0.48 according to Johanna Altenstedt and Karin Pleijel, IVL report B-1305 Göteborg, Sweden september 1998
Note on F117: Estimated global secondary organic aerosol flux divided by total VOC emission. Hallquist, M., et al., 2009: The formation, properties and impact of secondary organic aerosol: Current and emerging issues. Atmos. Chem. Phys., 9, 5155–5236.
Note on D118: 0.25 - 0.80 according to Johanna Altenstedt and Karin Pleijel, IVL report B-1305 Göteborg, Sweden september 1998
Note on F118: Estimated global secondary organic aerosol flux divided by total VOC emission. Hallquist, M., et al., 2009: The formation, properties and impact of secondary organic aerosol: Current and emerging issues. Atmos. Chem. Phys., 9, 5155–5236.
Note on D119: 0.42 - 0.56 according to Johanna Altenstedt and Karin Pleijel, IVL report B-1305 Göteborg, Sweden september 1998
Note on F119: Estimated global secondary organic aerosol flux divided by total VOC emission. Hallquist, M., et al., 2009: The formation, properties and impact of secondary organic aerosol: Current and emerging issues. Atmos. Chem. Phys., 9, 5155–5236.
Note on D120: Derwent et al. Atmospheric Environment Vol. 32, No. 14/15, pp. 2429Ð2441, 1998
Note on F120: Estimated global secondary organic aerosol flux divided by total VOC emission. Hallquist, M., et al., 2009: The formation, properties and impact of secondary organic aerosol: Current and emerging issues. Atmos. Chem. Phys., 9, 5155–5236.
Note on D121: Derwent et al. Atmospheric Environment Vol. 32, No. 14/15, pp. 2429Ð2441, 1998
Note on F121: Estimated global secondary organic aerosol flux divided by total VOC emission. Hallquist, M., et al., 2009: The formation, properties and impact of secondary organic aerosol: Current and emerging issues. Atmos. Chem. Phys., 9, 5155–5236.
Note on D123: Derwent et al. Atmospheric Environment Vol. 32, No. 14/15, pp. 2429Ð2441, 1998
Note on F123: Estimated global secondary organic aerosol flux divided by total VOC emission. Hallquist, M., et al., 2009: The formation, properties and impact of secondary organic aerosol: Current and emerging issues. Atmos. Chem. Phys., 9, 5155–5236.
Note on D124: Derwent et al. Atmospheric Environment Vol. 32, No. 14/15, pp. 2429Ð2441, 1998
Note on F124: Estimated global secondary organic aerosol flux divided by total VOC emission. Hallquist, M., et al., 2009: The formation, properties and impact of secondary organic aerosol: Current and emerging issues. Atmos. Chem. Phys., 9, 5155–5236.
Note on D125: Derwent et al. Atmospheric Environment Vol. 32, No. 14/15, pp. 2429Ð2441, 1998
Note on F125: Estimated global secondary organic aerosol flux divided by total VOC emission. Hallquist, M., et al., 2009: The formation, properties and impact of secondary organic aerosol: Current and emerging issues. Atmos. Chem. Phys., 9, 5155–5236.
Note on D126: Derwent et al. Atmospheric Environment Vol. 32, No. 14/15, pp. 2429Ð2441, 1998
Note on F126: Estimated global secondary organic aerosol flux divided by total VOC emission. Hallquist, M., et al., 2009: The formation, properties and impact of secondary organic aerosol: Current and emerging issues. Atmos. Chem. Phys., 9, 5155–5236.
Note on D127: Derwent et al. Atmospheric Environment Vol. 32, No. 14/15, pp. 2429Ð2441, 1998
Note on F127: Estimated global secondary organic aerosol flux divided by total VOC emission. Hallquist, M., et al., 2009: The formation, properties and impact of secondary organic aerosol: Current and emerging issues. Atmos. Chem. Phys., 9, 5155–5236.
Note on D129: Derwent et al. Atmospheric Environment Vol. 32, No. 14/15, pp. 2429Ð2441, 1998
Note on F129: Estimated global secondary organic aerosol flux divided by total VOC emission. Hallquist, M., et al., 2009: The formation, properties and impact of secondary organic aerosol: Current and emerging issues. Atmos. Chem. Phys., 9, 5155–5236.
Note on D130: 0.11 - 0.20 according to Johanna Altenstedt and Karin Pleijel, IVL report B-1305 Göteborg, Sweden september 1998
Note on F130: Estimated global secondary organic aerosol flux divided by total VOC emission. Hallquist, M., et al., 2009: The formation, properties and impact of secondary organic aerosol: Current and emerging issues. Atmos. Chem. Phys., 9, 5155–5236.
Note on D131: Derwent et al. Atmospheric Environment Vol. 32, No. 14/15, pp. 2429Ð2441, 1998
Note on F131: Estimated global secondary organic aerosol flux divided by total VOC emission. Hallquist, M., et al., 2009: The formation, properties and impact of secondary organic aerosol: Current and emerging issues. Atmos. Chem. Phys., 9, 5155–5236.
Note on B133: AR5 WGI, Ch 8, Table 8A.1
Note on D133: Derwent et al. Atmospheric Environment Vol. 32, No. 14/15, pp. 2429Ð2441, 1998
Note on F133: Estimated global secondary organic aerosol flux divided by total VOC emission. Hallquist, M., et al., 2009: The formation, properties and impact of secondary organic aerosol: Current and emerging issues. Atmos. Chem. Phys., 9, 5155–5236.
Note on A134: = dichloromethane
Note on B134: AR5 WGI, Ch 8, Table 8A.1
Note on D134: Derwent et al. Atmospheric Environment Vol. 32, No. 14/15, pp. 2429Ð2441, 1998
Note on F134: Estimated global secondary organic aerosol flux divided by total VOC emission. Hallquist, M., et al., 2009: The formation, properties and impact of secondary organic aerosol: Current and emerging issues. Atmos. Chem. Phys., 9, 5155–5236.
Note on A135: tri-chloromethane
Note on B135: AR5 WGI, Ch 8, Table 8A.1
Note on F135: Estimated global secondary organic aerosol flux divided by total VOC emission. Hallquist, M., et al., 2009: The formation, properties and impact of secondary organic aerosol: Current and emerging issues. Atmos. Chem. Phys., 9, 5155–5236.
Note on B136: Assumed to be similar to 1,2 dichloroethylene
Note on D136: 0.038 - 0.12 according to Johanna Altenstedt and Karin Pleijel, IVL report B-1305 Göteborg, Sweden september 1998
Note on F136: Estimated global secondary organic aerosol flux divided by total VOC emission. Hallquist, M., et al., 2009: The formation, properties and impact of secondary organic aerosol: Current and emerging issues. Atmos. Chem. Phys., 9, 5155–5236.
Note on B137: Assumed to be similar to 1,2 dichloroethylene
Note on D137: 0.015 - 0.035 according to Johanna Altenstedt and Karin Pleijel, IVL report B-1305 Göteborg, Sweden september 1998
Note on F137: Estimated global secondary organic aerosol flux divided by total VOC emission. Hallquist, M., et al., 2009: The formation, properties and impact of secondary organic aerosol: Current and emerging issues. Atmos. Chem. Phys., 9, 5155–5236.
Note on A138: cis and trans
Note on B138: AR5 WGI, Ch 8, Table 8A.1
Note on D138: Derwent et al. Atmospheric Environment Vol. 32, No. 14/15, pp. 2429Ð2441, 1998
Note on F138: Estimated global secondary organic aerosol flux divided by total VOC emission. Hallquist, M., et al., 2009: The formation, properties and impact of secondary organic aerosol: Current and emerging issues. Atmos. Chem. Phys., 9, 5155–5236.
Note on D139: 0.007 - 0.02 according to Johanna Altenstedt and Karin Pleijel, IVL report B-1305 Göteborg, Sweden september 1998. 0.03 according to Derwent et al.
Note on F139: Estimated global secondary organic aerosol flux divided by total VOC emission. Hallquist, M., et al., 2009: The formation, properties and impact of secondary organic aerosol: Current and emerging issues. Atmos. Chem. Phys., 9, 5155–5236.
Note on D140: 0.056 - 0.15 according to Johanna Altenstedt and Karin Pleijel, IVL report B-1305 Göteborg, Sweden september 1998. 0.029 according to Derwent et al.
Note on F140: Estimated global secondary organic aerosol flux divided by total VOC emission. Hallquist, M., et al., 2009: The formation, properties and impact of secondary organic aerosol: Current and emerging issues. Atmos. Chem. Phys., 9, 5155–5236.
Note on A141: 1,1,1, trichlorethane
Note on B141: AR5 WGI, Ch 8, Table 8A.1
Note on D141: 0.001 - 0.003 according to Johanna Altenstedt and Karin Pleijel, IVL report B-1305 Göteborg, Sweden september 1998. 0.009 according to Derwent et al.
Note on F141: Estimated global secondary organic aerosol flux divided by total VOC emission. Hallquist, M., et al., 2009: The formation, properties and impact of secondary organic aerosol: Current and emerging issues. Atmos. Chem. Phys., 9, 5155–5236.
Note on D143: 0.60 - 0.64 according to Johanna Altenstedt and Karin Pleijel, IVL report B-1305 Göteborg, Sweden september 1998
Note on F143: Estimated global secondary organic aerosol flux divided by total VOC emission. Hallquist, M., et al., 2009: The formation, properties and impact of secondary organic aerosol: Current and emerging issues. Atmos. Chem. Phys., 9, 5155–5236.
Note on D144: 0.50 - 0.74 according to Johanna Altenstedt and Karin Pleijel, IVL report B-1305 Göteborg, Sweden september 1998
Note on F144: Estimated global secondary organic aerosol flux divided by total VOC emission. Hallquist, M., et al., 2009: The formation, properties and impact of secondary organic aerosol: Current and emerging issues. Atmos. Chem. Phys., 9, 5155–5236.
Note on D145: 0.34 - 0.38 according to Johanna Altenstedt and Karin Pleijel, IVL report B-1305 Göteborg, Sweden september 1998
Note on F145: Estimated global secondary organic aerosol flux divided by total VOC emission. Hallquist, M., et al., 2009: The formation, properties and impact of secondary organic aerosol: Current and emerging issues. Atmos. Chem. Phys., 9, 5155–5236.

## 12. Pesticides
Substance name | CASRN | LD50 | remarks | Potency factor | YOLL, acute tox | Poisoning personyear | As-ore | Cu-ore | Hg-ore | Pb-ore | Zn-ore | Biodiversity, NEX | Damage cost, €/kg
2,3,6-TBA [ISO] | 000050-31-7 | 1500 |  | 0.66667 | 2.0518e-06 | 1.9541e-07 | [5 empty] | 2.7299e-14 | 0.10998
2,4-D [ISO] | 000094-75-7 | 375 | IARC 41 suppl 7 | 2.6667 | 8.2074e-06 | 7.8165e-07 | [5 empty] | 1.092e-13 | 0.43993
2,4-DB | 000094-82-6 | 700 |  | 1.4286 | 4.3968e-06 | 4.1874e-07 | [5 empty] | 5.8498e-14 | 0.23568
2-Napthyloxyacetic acid [ISO] | 000120-23-0 | 600 |  | 1.6667 | 5.1296e-06 | 4.8853e-07 | [5 empty] | 6.8248e-14 | 0.27496
3-Chloro-1,2-propanediol | 000096-24-2 | 112 |  | 8.9286 | 2.748e-05 | 2.6171e-06 | [5 empty] | 3.6561e-13 | 1.473
4-CPA [ISO] | 000122-88-3 | 850 |  | 1.1765 | 3.6209e-06 | 3.4485e-07 | [5 empty] | 4.8175e-14 | 0.19409
Acephate [ISO] | 030560-19-1 | 945 |  | 1.0582 | 3.2569e-06 | 3.1018e-07 | [5 empty] | 4.3332e-14 | 0.17458
Acifluorfen [ISO] | 050594-66-6 | 1370 |  | 0.72993 | 2.2465e-06 | 2.1396e-07 | [5 empty] | 2.989e-14 | 0.12042
Acrolein [C] | 000107-02-8 | 29 | IARC 63; | 34.4828 | 0.00010613 | 1.0108e-05 | [5 empty] | 1.412e-12 | 5.6888
Alachlor [ISO] | 015972-60-8 | 930 | IARC 19 | 1.0753 | 3.3094e-06 | 3.1518e-07 | [5 empty] | 4.4031e-14 | 0.17739
Alanycarb [ISO] | 083130-01-2 | 330 |  | 3.0303 | 9.3265e-06 | 8.8824e-07 | [5 empty] | 1.2409e-13 | 0.49992
Aldicarb [ISO] | 000116-06-3 | 0.93 | IARC 53 | 1075.2688 | 0.0033094 | 0.00031518 | [5 empty] | 4.4031e-11 | 177.392
Allethrin [ISO] | 000584-79-2 | 685 |  | 1.4599 | 4.4931e-06 | 4.2791e-07 | [5 empty] | 5.9779e-14 | 0.24084
Allyl alcohol [C] | 000107-18-6 | 64 |  | 15.625 | 4.809e-05 | 4.58e-06 | [5 empty] | 6.3983e-13 | 2.5777
Alpha-cypermethrin [ISO] | 067375-30-8 | 79 |  | 12.6582 | 3.8959e-05 | 3.7104e-06 | [5 empty] | 5.1834e-13 | 2.0883
Ametryn [ISO] | 000834-12-8 | 110 |  | 9.0909 | 2.798e-05 | 2.6647e-06 | [5 empty] | 3.7226e-13 | 1.4998
Amitraz [ISO] | 033089-61-1 | 800 |  | 1.25 | 3.8472e-06 | 3.664e-07 | [5 empty] | 5.1186e-14 | 0.20622
Anilofos [ISO] | 064249-01-0 | 472 |  | 2.1186 | 6.5207e-06 | 6.2102e-07 | [5 empty] | 8.6756e-14 | 0.34952
Azaconazole | 060207-31-0 | 308 |  | 3.2468 | 9.9927e-06 | 9.5169e-07 | [5 empty] | 1.3295e-13 | 0.53563
Azamethiphos [ISO] | 035575-96-3 | 1010 |  | 0.9901 | 3.0473e-06 | 2.9022e-07 | [5 empty] | 4.0543e-14 | 0.16334
Azinphos-ethyl [ISO] | 002642-71-9 | 12 |  | 83.3333 | 0.00025648 | 2.4427e-05 | [5 empty] | 3.4124e-12 | 13.7479
Azinphos-methyl [ISO] | 000086-50-0 | 16 |  | 62.5 | 0.00019236 | 1.832e-05 | [5 empty] | 2.5593e-12 | 10.3109
Azocyclotin [ISO] | 041083-11-8 | 80 |  | 12.5 | 3.8472e-05 | 3.664e-06 | [5 empty] | 5.1186e-13 | 2.0622
Bendiocarb [ISO] | 022781-23-3 | 55 |  | 18.1818 | 5.5959e-05 | 5.3294e-06 | [5 empty] | 7.4452e-13 | 2.9995
Benfuracarb [ISO] | 082560-54-1 | 205 |  | 4.878 | 1.5013e-05 | 1.4299e-06 | [5 empty] | 1.9975e-13 | 0.80475
Bensulide [ISO] | 000741-58-2 | 270 |  | 3.7037 | 1.1399e-05 | 1.0856e-06 | [5 empty] | 1.5166e-13 | 0.61102
Bensultap [ISO] | 017606-31-4 | 1100 |  | 0.90909 | 2.798e-06 | 2.6647e-07 | [5 empty] | 3.7226e-14 | 0.14998
Bentazone [ISO] | 025057-89-0 | 1100 |  | 0.90909 | 2.798e-06 | 2.6647e-07 | [5 empty] | 3.7226e-14 | 0.14998
Beta-cyfluthrin [ISO] | 068359-37-5 | 11 |  | 90.9091 | 0.0002798 | 2.6647e-05 | [5 empty] | 3.7226e-12 | 14.9977
Bifenthrin | 082657-04-3 | 55 |  | 18.1818 | 5.5959e-05 | 5.3294e-06 | [5 empty] | 7.4452e-13 | 2.9995
Bilanafos [ISO] | 071048-99-2 | 268 |  | 3.7313 | 1.1484e-05 | 1.0937e-06 | [5 empty] | 1.5279e-13 | 0.61558
Bioallethrin [C] | 000584-79-2 | 700 |  | 1.4286 | 4.3968e-06 | 4.1874e-07 | [5 empty] | 5.8498e-14 | 0.23568
Blasticidin-S | 002079-00-7 | 16 |  | 62.5 | 0.00019236 | 1.832e-05 | [5 empty] | 2.5593e-12 | 10.3109
Brodifacoum [ISO] | 056073-10-0 | 0.3 |  | 3333.3333 | 0.010259 | 0.00097707 | [5 empty] | 1.365e-10 | 549.9151
Bromadiolone [ISO] | 028772-56-7 | 1.12 |  | 892.8571 | 0.002748 | 0.00026171 | [5 empty] | 3.6561e-11 | 147.2987
Bromethalin [ISO] | 063333-35-7 | 2 |  | 500 | 0.0015389 | 0.00014656 | [5 empty] | 2.0474e-11 | 82.4873
Bromoxynil [ISO] | 001689-84-5 | 190 |  | 5.2632 | 1.6199e-05 | 1.5427e-06 | [5 empty] | 2.1552e-13 | 0.86829
Bromuconazole | 116255-48-2 | 365 |  | 2.7397 | 8.4322e-06 | 8.0307e-07 | [5 empty] | 1.1219e-13 | 0.45199
Bronopol | 000052-51-7 | 254 |  | 3.937 | 1.2117e-05 | 1.154e-06 | [5 empty] | 1.6122e-13 | 0.64951
Butamifos [ISO] | 036335-67-8 | 630 |  | 1.5873 | 4.8853e-06 | 4.6527e-07 | [5 empty] | 6.4998e-14 | 0.26186
Butocarboxim [ISO] | 034681-10-2 | 158 |  | 6.3291 | 1.9479e-05 | 1.8552e-06 | [5 empty] | 2.5917e-13 | 1.0441
Butoxycarboxim [ISO] | 034681-23-7 | 288 |  | 3.4722 | 1.0687e-05 | 1.0178e-06 | [5 empty] | 1.4218e-13 | 0.57283
Butralin [ISO] | 033629-47-9 | 1049 |  | 0.95329 | 2.934e-06 | 2.7943e-07 | [5 empty] | 3.9036e-14 | 0.15727
Butroxydim [ISO] | 138164-12-2 | 1635 |  | 0.61162 | 1.8824e-06 | 1.7928e-07 | [5 empty] | 2.5045e-14 | 0.1009
Butylamine [ISO] | 013952-84-6 | 380 |  | 2.6316 | 8.0994e-06 | 7.7137e-07 | [5 empty] | 1.0776e-13 | 0.43414
Cadusafos [ISO] | 095465-99-9 | 37 |  | 27.027 | 8.3183e-05 | 7.9222e-06 | [5 empty] | 1.1067e-12 | 4.4588
Calcium arsenate [C] | 007778-44-1 | 20 | IARC 84 | 50 | 0.00015389 | 1.4656e-05 | [5 empty] | 2.0474e-12 | 8.2487
Calcium cyanide [C] | 000592-01-8 | 39 |  | 25.641 | 7.8917e-05 | 7.5159e-06 | [5 empty] | 1.05e-12 | 4.2301
Captafol [ISO] | 002425-06-1 | 5000 | IARC 53 | 0.2 | 6.1555e-07 | 5.8624e-08 | [5 empty] | 8.1898e-15 | 0.032995
Carbaryl [ISO] | 000063-25-2 | 300 |  | 3.3333 | 1.0259e-05 | 9.7707e-07 | [5 empty] | 1.365e-13 | 0.54992
Carbofuran [ISO] | 001563-66-2 | 8 |  | 125 | 0.00038472 | 3.664e-05 | [5 empty] | 5.1186e-12 | 20.6218
Carbosulfan [ISO] | 055285-14-8 | 250 |  | 4 | 1.2311e-05 | 1.1725e-06 | [5 empty] | 1.638e-13 | 0.6599
Cartap [ISO] | 015263-53-3 | 325 |  | 3.0769 | 9.47e-06 | 9.0191e-07 | [5 empty] | 1.26e-13 | 0.50761
Chloralose [C] | 015879-93-3 | 400 |  | 2.5 | 7.6944e-06 | 7.328e-07 | [5 empty] | 1.0237e-13 | 0.41244
Chlordane [ISO] | 000057-74-9 | 460 |  | 2.1739 | 6.6908e-06 | 6.3722e-07 | [5 empty] | 8.9019e-14 | 0.35864
Chlorethoxyfos [ISO] | 054593-83-8 | 1.8 |  | 555.5556 | 0.0017099 | 0.00016284 | [5 empty] | 2.2749e-11 | 91.6525
Chlorfenapyr [ISO] | 122453-73-0 | 441 |  | 2.2676 | 6.979e-06 | 6.6467e-07 | [5 empty] | 9.2854e-14 | 0.37409
Chlorfenvinphos [ISO] | 000470-90-6 | 31 |  | 32.2581 | 9.9282e-05 | 9.4555e-06 | [5 empty] | 1.3209e-12 | 5.3218
Chlormephos [ISO] | 024934-91-6 | 7 |  | 142.8571 | 0.00043968 | 4.1874e-05 | [5 empty] | 5.8498e-12 | 23.5678
Chlormequat (chloride) [ISO] | 000999-81-5 | 670 |  | 1.4925 | 4.5937e-06 | 4.3749e-07 | [5 empty] | 6.1118e-14 | 0.24623
Chloroacetic acid [C] | 000079-11-8 | 650 |  | 1.5385 | 4.735e-06 | 4.5095e-07 | [5 empty] | 6.2998e-14 | 0.25381
Chlorophacinone [ISO] | 003691-35-8 | 3.1 |  | 322.5806 | 0.00099282 | 9.4555e-05 | [5 empty] | 1.3209e-11 | 53.2176
Chlorphonium chloride [ISO] | 000115-78-6 | 178 |  | 5.618 | 1.7291e-05 | 1.6467e-06 | [5 empty] | 2.3005e-13 | 0.92682
Chlorpyrifos [ISO] | 002921-88-2 | 135 |  | 7.4074 | 2.2798e-05 | 2.1713e-06 | [5 empty] | 3.0332e-13 | 1.222
Clomazone [ISO] | 081777-89-1 | 1369 |  | 0.73046 | 2.2482e-06 | 2.1411e-07 | [5 empty] | 2.9911e-14 | 0.12051
Copper hydroxide [C] | 020427-59-2 | 1000 |  | 1 | 3.0778e-06 | 2.9312e-07 |  | 0.65145 |  |  |  | 4.0949e-14 | 59.4127
Copper oxychloride [C] | 001332-40-7 | 1440 |  | 0.69444 | 2.1373e-06 | 2.0356e-07 |  | 0.59642 |  |  |  | 2.8437e-14 | 54.3576
Copper sulfate [C] | 007758-98-7 | 300 |  | 3.3333 | 1.0259e-05 | 9.7707e-07 |  | 0.39829 |  |  |  | 1.365e-13 | 36.7738
Coumaphos [ISO] | 000056-72-4 | 7.1 |  | 140.8451 | 0.00043349 | 4.1284e-05 | [5 empty] | 5.7674e-12 | 23.2359
Coumatetralyl [ISO] | 005836-29-3 | 16 |  | 62.5 | 0.00019236 | 1.832e-05 | [5 empty] | 2.5593e-12 | 10.3109
Cuprous oxide [C] | 001317-39-1 | 470 |  | 2.1277 | 6.5484e-06 | 6.2366e-07 |  | 0.88818 |  |  |  | 8.7125e-14 | 81.1296
Cyanazine [ISO] | 021725-46-2 | 288 |  | 3.4722 | 1.0687e-05 | 1.0178e-06 | [5 empty] | 1.4218e-13 | 0.57283
Cyanophos [ISO] | 002636-26-2 | 610 |  | 1.6393 | 5.0455e-06 | 4.8052e-07 | [5 empty] | 6.7129e-14 | 0.27045
Cyfluthrin [ISO] | 068359-37-5 | 15 |  | 66.6667 | 0.00020518 | 1.9541e-05 | [5 empty] | 2.7299e-12 | 10.9983
Cyhalothrin [ISO] | 068085-85-8 | 144 |  | 6.9444 | 2.1373e-05 | 2.0356e-06 | [5 empty] | 2.8437e-13 | 1.1457
Cyhexatin [ISO] | 013121-70-5 | 265 |  | 3.7736 | 1.1614e-05 | 1.1061e-06 | [5 empty] | 1.5452e-13 | 0.62255
Cymoxanil [ISO] | 057966-95-7 | 1196 |  | 0.83612 | 2.5734e-06 | 2.4508e-07 | [5 empty] | 3.4238e-14 | 0.13794
Cypermethrin [ISO] | 052315-07-8 | 250 |  | 4 | 1.2311e-05 | 1.1725e-06 | [5 empty] | 1.638e-13 | 0.6599
Cyphenothrin [(1R)-isomers][ISO] | 039515-40-7 | 318 |  | 3.1447 | 9.6785e-06 | 9.2176e-07 | [5 empty] | 1.2877e-13 | 0.51879
Cyproconazole | 094361-06-5 | 1020 |  | 0.98039 | 3.0174e-06 | 2.8737e-07 | [5 empty] | 4.0146e-14 | 0.16174
Dazomet [ISO] | 000533-74-4 | 640 |  | 1.5625 | 4.809e-06 | 4.58e-07 | [5 empty] | 6.3983e-14 | 0.25777
DDT [ISO] | 000050-29-3 | 113 | IARC 53 | 8.8496 | 2.7237e-05 | 2.594e-06 | [5 empty] | 3.6238e-13 | 1.46
Deltamethrin [ISO] | 052918-63-5 | 135 | IARC 53 | 7.4074 | 2.2798e-05 | 2.1713e-06 | [5 empty] | 3.0332e-13 | 1.222
Demeton-S-methyl [ISO] | 000919-86-8 | 40 |  | 25 | 7.6944e-05 | 7.328e-06 | [5 empty] | 1.0237e-12 | 4.1244
Diazinon [ISO] | 000333-41-5 | 300 |  | 3.3333 | 1.0259e-05 | 9.7707e-07 | [5 empty] | 1.365e-13 | 0.54992
Dicamba [ISO] | 001918-00-9 | 1707 |  | 0.58582 | 1.803e-06 | 1.7172e-07 | [5 empty] | 2.3989e-14 | 0.096646
Dichlorobenzene [C] | 000106-46-7 | 2750 |  | 0.36364 | 1.1192e-06 | 1.0659e-07 | [5 empty] | 1.489e-14 | 0.059991
Dichlorophen [ISO] | 000097-23-4 | 1250 |  | 0.8 | 2.4622e-06 | 2.345e-07 | [5 empty] | 3.2759e-14 | 0.13198
Dichlorprop [ISO] | 007547-66-2 | 800 |  | 1.25 | 3.8472e-06 | 3.664e-07 | [5 empty] | 5.1186e-14 | 0.20622
Dichlorvos [ISO] | 000062-73-7 | 56 | IARC 20, 53 | 17.8571 | 5.496e-05 | 5.2343e-06 | [5 empty] | 7.3123e-13 | 2.946
Diclofop [ISO] | 040483-25-2 | 565 |  | 1.7699 | 5.4474e-06 | 5.188e-07 | [5 empty] | 7.2476e-14 | 0.29199
Dicofol [ISO] | 000115-32-2 | 690 |  | 1.4493 | 4.4605e-06 | 4.2481e-07 | [5 empty] | 5.9346e-14 | 0.23909
Dicrotophos [ISO] | 000141-66-2 | 22 |  | 45.4545 | 0.0001399 | 1.3324e-05 | [5 empty] | 1.8613e-12 | 7.4988
Difenacoum [ISO] | 056073-07-5 | 1.8 |  | 555.5556 | 0.0017099 | 0.00016284 | [5 empty] | 2.2749e-11 | 91.6525
Difenoconazole [ISO] | 119446-68-3 | 1453 |  | 0.68823 | 2.1182e-06 | 2.0173e-07 | [5 empty] | 2.8182e-14 | 0.11354
Difenzoquat [ISO] | 043222-48-6 | 470 |  | 2.1277 | 6.5484e-06 | 6.2366e-07 | [5 empty] | 8.7125e-14 | 0.35101
Difethialone [ISO] | 104653-34-1 | 0.56 |  | 1785.7143 | 0.005496 | 0.00052343 | [5 empty] | 7.3123e-11 | 294.5974
Dimepiperate [ISO] | 061432-55-1 | 946 |  | 1.0571 | 3.2534e-06 | 3.0985e-07 | [5 empty] | 4.3286e-14 | 0.17439
Dimethachlor [ISO] | 050563-36-5 | 1600 |  | 0.625 | 1.9236e-06 | 1.832e-07 | [5 empty] | 2.5593e-14 | 0.10311
Dimethenamid [ISO] | 087674-68-8 | 371 |  | 2.6954 | 8.2958e-06 | 7.9008e-07 | [5 empty] | 1.1037e-13 | 0.44468
Dimethipin [ISO] | 055290-64-7 | 1180 |  | 0.84746 | 2.6083e-06 | 2.4841e-07 | [5 empty] | 3.4702e-14 | 0.13981
Dimethoate [ISO] | 000060-51-5 | 150 |  | 6.6667 | 2.0518e-05 | 1.9541e-06 | [5 empty] | 2.7299e-13 | 1.0998
Dimethylarsinic acid [C] | 000075-60-5 | 1350 |  | 0.74074 | 2.2798e-06 | 2.1713e-07 | [5 empty] | 3.0332e-14 | 0.1222
Diniconazole [ISO] | 083657-24-3 | 639 |  | 1.5649 | 4.8165e-06 | 4.5872e-07 | [5 empty] | 6.4083e-14 | 0.25818
Dinobuton [ISO] | 000973-21-7 | 140 |  | 7.1429 | 2.1984e-05 | 2.0937e-06 | [5 empty] | 2.9249e-13 | 1.1784
Dinocap [ISO] | 039300-45-3 | 980 |  | 1.0204 | 3.1406e-06 | 2.991e-07 | [5 empty] | 4.1785e-14 | 0.16834
Dinoterb [ISO] | 001420-07-1 | 25 |  | 40 | 0.00012311 | 1.1725e-05 | [5 empty] | 1.638e-12 | 6.599
Diphacinone [ISO] | 000082-66-6 | 2.3 |  | 434.7826 | 0.0013382 | 0.00012744 | [5 empty] | 1.7804e-11 | 71.7281
Diphenamid [ISO] | 000957-51-7 | 970 |  | 1.0309 | 3.1729e-06 | 3.0219e-07 | [5 empty] | 4.2215e-14 | 0.17008
Diquat [ISO] | 002764-72-9 | 231 |  | 4.329 | 1.3324e-05 | 1.2689e-06 | [5 empty] | 1.7727e-13 | 0.71418
Disulfoton [ISO] | 000298-04-4 | 2.6 |  | 384.6154 | 0.0011838 | 0.00011274 | [5 empty] | 1.575e-11 | 63.4517
Dithianon [ISO] | 003347-22-6 | 640 |  | 1.5625 | 4.809e-06 | 4.58e-07 | [5 empty] | 6.3983e-14 | 0.25777
DNOC [ISO] | 000534-52-1 | 25 |  | 40 | 0.00012311 | 1.1725e-05 | [5 empty] | 1.638e-12 | 6.599
Dodine [ISO] | 002439-10-3 | 1000 |  | 1 | 3.0778e-06 | 2.9312e-07 | [5 empty] | 4.0949e-14 | 0.16497
Edifenphos [ISO] | 017109-49-8 | 150 |  | 6.6667 | 2.0518e-05 | 1.9541e-06 | [5 empty] | 2.7299e-13 | 1.0998
Endosulfan [ISO] | 000115-29-7 | 80 |  | 12.5 | 3.8472e-05 | 3.664e-06 | [5 empty] | 5.1186e-13 | 2.0622
Endothal-sodium [(ISO)] | 000125-67-9 | 51 |  | 19.6078 | 6.0348e-05 | 5.7474e-06 | [5 empty] | 8.0292e-13 | 3.2348
EPN | 002104-64-5 | 14 |  | 71.4286 | 0.00021984 | 2.0937e-05 | [5 empty] | 2.9249e-12 | 11.7839
EPTC [ISO] | 000759-94-4 | 1652 |  | 0.60533 | 1.863e-06 | 1.7743e-07 | [5 empty] | 2.4787e-14 | 0.099864
Esfenvalerate [ISO] | 066230-04-4 | 87 |  | 11.4943 | 3.5377e-05 | 3.3692e-06 | [5 empty] | 4.7068e-13 | 1.8963
Ethiofencarb [ISO] | 029973-13-5 | 200 |  | 5 | 1.5389e-05 | 1.4656e-06 | [5 empty] | 2.0474e-13 | 0.82487
Ethion [ISO] | 000563-12-2 | 208 |  | 4.8077 | 1.4797e-05 | 1.4092e-06 | [5 empty] | 1.9687e-13 | 0.79315
Ethoprophos [ISO] | 013194-48-4 | 33 |  | 30.303 | 9.3265e-05 | 8.8824e-06 | [5 empty] | 1.2409e-12 | 4.9992
Famphur | 000052-85-7 | 48 |  | 20.8333 | 6.412e-05 | 6.1067e-06 | [5 empty] | 8.531e-13 | 3.437
Fenamiphos [ISO] | 022224-92-6 | 15 |  | 66.6667 | 0.00020518 | 1.9541e-05 | [5 empty] | 2.7299e-12 | 10.9983
Fenazaquin [ISO] | 120928-09-8 | 134 |  | 7.4627 | 2.2968e-05 | 2.1875e-06 | [5 empty] | 3.0559e-13 | 1.2312
Fenitrothion [ISO] | 000122-14-5 | 503 |  | 1.9881 | 6.1188e-06 | 5.8274e-07 | [5 empty] | 8.1409e-14 | 0.32798
Fenobucarb | 003766-81-2 | 620 |  | 1.6129 | 4.9641e-06 | 4.7277e-07 | [5 empty] | 6.6046e-14 | 0.26609
Fenothiocarb [ISO] | 062850-32-2 | 1150 |  | 0.86957 | 2.6763e-06 | 2.5489e-07 | [5 empty] | 3.5608e-14 | 0.14346
Fenpropathrin [ISO] | 064257-84-7 | 66 |  | 15.1515 | 4.6633e-05 | 4.4412e-06 | [5 empty] | 6.2044e-13 | 2.4996
Fenpropidin [ISO] | 067306-00-7 | 1140 |  | 0.87719 | 2.6998e-06 | 2.5712e-07 | [5 empty] | 3.592e-14 | 0.14471
Fenpyroximate [ISO] | 134098-61-6 | 245 |  | 4.0816 | 1.2562e-05 | 1.1964e-06 | [5 empty] | 1.6714e-13 | 0.67337
Fenthion [ISO] | 000055-38-9 | 586 |  | 1.7065 | 5.2521e-06 | 5.002e-07 | [5 empty] | 6.9879e-14 | 0.28153
Fentin acetate[(ISO)] | 000900-95-8 | 125 |  | 8 | 2.4622e-05 | 2.345e-06 | [5 empty] | 3.2759e-13 | 1.3198
Fentin hydroxide[(ISO)] | 000076-87-9 | 108 |  | 9.2593 | 2.8498e-05 | 2.7141e-06 | [5 empty] | 3.7916e-13 | 1.5275
Fenvalerate [ISO] | 051630-58-1 | 450 |  | 2.2222 | 6.8395e-06 | 6.5138e-07 | [5 empty] | 9.0997e-14 | 0.36661
Ferimzone [ISO] | 089269-64-7 | 725 |  | 1.3793 | 4.2452e-06 | 4.043e-07 | [5 empty] | 5.6481e-14 | 0.22755
Fipronil | 120068-37-3 | 92 |  | 10.8696 | 3.3454e-05 | 3.1861e-06 | [5 empty] | 4.451e-13 | 1.7932
Flocoumafen | 090035-08-8 | 0.25 |  | 4000 | 0.012311 | 0.0011725 | [5 empty] | 1.638e-10 | 659.8982
Fluchloralin [ISO] | 033245-39-5 | 1550 |  | 0.64516 | 1.9856e-06 | 1.8911e-07 | [5 empty] | 2.6419e-14 | 0.10644
Flucythrinate [ISO] | 070124-77-5 | 67 |  | 14.9254 | 4.5937e-05 | 4.3749e-06 | [5 empty] | 6.1118e-13 | 2.4623
Flufenacet [ISO] | 014245-95-8 | 600 |  | 1.6667 | 5.1296e-06 | 4.8853e-07 | [5 empty] | 6.8248e-14 | 0.27496
Fluoroacetamide [C] | 000640-19-7 | 13 |  | 76.9231 | 0.00023675 | 2.2548e-05 | [5 empty] | 3.1499e-12 | 12.6903
Fluoroglycofen | 077501-60-1 | 1550 |  | 0.64516 | 1.9856e-06 | 1.8911e-07 | [5 empty] | 2.6419e-14 | 0.10644
Flurprimidol [ISO] | 056425-91-3 | 709 |  | 1.4104 | 4.341e-06 | 4.1343e-07 | [5 empty] | 5.7756e-14 | 0.23269
Flusilazole | 085509-19-9 | 672 |  | 1.4881 | 4.58e-06 | 4.3619e-07 | [5 empty] | 6.0936e-14 | 0.2455
Flutriafol [ISO] | 076674-21-0 | 1140 |  | 0.87719 | 2.6998e-06 | 2.5712e-07 | [5 empty] | 3.592e-14 | 0.14471
Fluxofenim [ISO] | 088485-37-4 | 670 |  | 1.4925 | 4.5937e-06 | 4.3749e-07 | [5 empty] | 6.1118e-14 | 0.24623
Fomesafen [ISO] | 072178-02-0 | 1250 |  | 0.8 | 2.4622e-06 | 2.345e-07 | [5 empty] | 3.2759e-14 | 0.13198
Formetanate [ISO] | 022259-30-9 | 21 |  | 47.619 | 0.00014656 | 1.3958e-05 | [5 empty] | 1.9499e-12 | 7.8559
Fuberidazole [ISO] | 003878-19-1 | 336 |  | 2.9762 | 9.16e-06 | 8.7238e-07 | [5 empty] | 1.2187e-13 | 0.491
Furalaxyl [ISO] | 057646-30-7 | 940 |  | 1.0638 | 3.2742e-06 | 3.1183e-07 | [5 empty] | 4.3563e-14 | 0.1755
Furathiocarb | 065907-30-4 | 42 |  | 23.8095 | 7.328e-05 | 6.979e-06 | [5 empty] | 9.7497e-13 | 3.928
Gamma-HCH [ISO], Lindane | 000058-89-9 | 88 |  | 11.3636 | 3.4975e-05 | 3.3309e-06 | [5 empty] | 4.6533e-13 | 1.8747
Glufosinate [ISO] | 053369-07-6 | 1625 |  | 0.61538 | 1.894e-06 | 1.8038e-07 | [5 empty] | 2.5199e-14 | 0.10152
Guazatine | 108173-90-6 | 230 |  | 4.3478 | 1.3382e-05 | 1.2744e-06 | [5 empty] | 1.7804e-13 | 0.71728
Haloxyfop | 069806-34-4 | 300 |  | 3.3333 | 1.0259e-05 | 9.7707e-07 | [5 empty] | 1.365e-13 | 0.54992
HCH [ISO] | 000608-73-1 | 100 | IARC 5, 20, 42 | 10 | 3.0778e-05 | 2.9312e-06 | [5 empty] | 4.0949e-13 | 1.6497
Heptenophos [ISO] | 023560-59-0 | 96 |  | 10.4167 | 3.206e-05 | 3.0533e-06 | [5 empty] | 4.2655e-13 | 1.7185
Hexachlorobenzene [ISO] | 000118-74-1 | 10000 | IARC 79; | 0.1 | 3.0778e-07 | 2.9312e-08 | [5 empty] | 4.0949e-15 | 0.016497
Hexazinone [ISO] | 051235-04-2 | 1690 |  | 0.59172 | 1.8212e-06 | 1.7344e-07 | [5 empty] | 2.423e-14 | 0.097618
Hydramethylnon | 067485-29-4 | 1200 |  | 0.83333 | 2.5648e-06 | 2.4427e-07 | [5 empty] | 3.4124e-14 | 0.13748
Imazalil [ISO] | 035554-44-0 | 227 |  | 4.4053 | 1.3558e-05 | 1.2913e-06 | [5 empty] | 1.8039e-13 | 0.72676
Imidacloprid [ISO] | 138261-41-3 | 450 |  | 2.2222 | 6.8395e-06 | 6.5138e-07 | [5 empty] | 9.0997e-14 | 0.36661
Iminoctadine [ISO] | 013516-27-3 | 300 |  | 3.3333 | 1.0259e-05 | 9.7707e-07 | [5 empty] | 1.365e-13 | 0.54992
Indoxacarb [ISO] | 173584-44-6 | 268 |  | 3.7313 | 1.1484e-05 | 1.0937e-06 | [5 empty] | 1.5279e-13 | 0.61558
Ioxynil [ISO] | 001689-83-4 | 110 |  | 9.0909 | 2.798e-05 | 2.6647e-06 | [5 empty] | 3.7226e-13 | 1.4998
Ioxynil octanoate [(ISO)] | 003861-47-0 | 390 |  | 2.5641 | 7.8917e-06 | 7.5159e-07 | [5 empty] | 1.05e-13 | 0.42301
Iprobenfos | 026087-47-8 | 600 |  | 1.6667 | 5.1296e-06 | 4.8853e-07 | [5 empty] | 6.8248e-14 | 0.27496
Isoprocarb [ISO] | 002631-40-5 | 403 |  | 2.4814 | 7.6371e-06 | 7.2734e-07 | [5 empty] | 1.0161e-13 | 0.40937
Isoprothiolane [ISO] | 050512-35-1 | 1190 |  | 0.84034 | 2.5863e-06 | 2.4632e-07 | [5 empty] | 3.4411e-14 | 0.13863
Isoproturon [ISO] | 034123-59-6 | 1800 |  | 0.55556 | 1.7099e-06 | 1.6284e-07 | [5 empty] | 2.2749e-14 | 0.091653
Isouron [ISO] | 055861-78-4 | 630 |  | 1.5873 | 4.8853e-06 | 4.6527e-07 | [5 empty] | 6.4998e-14 | 0.26186
Isoxathion [ISO] | 018854-04-8 | 112 |  | 8.9286 | 2.748e-05 | 2.6171e-06 | [5 empty] | 3.6561e-13 | 1.473
Lambda-cyhalothrin | 091465-08-6 | 56 |  | 17.8571 | 5.496e-05 | 5.2343e-06 | [5 empty] | 7.3123e-13 | 2.946
Lead arsenate [C] | 007784-40-9 | 10 | IARC 84 | 100 | 0.00030778 | 2.9312e-05 | [5 empty] | 4.0949e-12 | 16.4975
MCPA [ISO] | 000094-74-6 | 700 | IARC 30, 41 | 1.4286 | 4.3968e-06 | 4.1874e-07 | [5 empty] | 5.8498e-14 | 0.23568
MCPA-thioethyl [ISO] | 025319-90-8 | 790 |  | 1.2658 | 3.8959e-06 | 3.7104e-07 | [5 empty] | 5.1834e-14 | 0.20883
MCPB [ISO] | 000094-81-5 | 680 |  | 1.4706 | 4.5261e-06 | 4.3106e-07 | [5 empty] | 6.0219e-14 | 0.24261
Mecarbam [ISO] | 002595-54-2 | 36 |  | 27.7778 | 8.5493e-05 | 8.1422e-06 | [5 empty] | 1.1375e-12 | 4.5826
Mecoprop [ISO] | 007085-19-0 | 930 |  | 1.0753 | 3.3094e-06 | 3.1518e-07 | [5 empty] | 4.4031e-14 | 0.17739
Mecoprop-P [ISO] | 016484-77-8 | 1050 |  | 0.95238 | 2.9312e-06 | 2.7916e-07 | [5 empty] | 3.8999e-14 | 0.15712
Mefluidide [ISO] | 053780-34-0 | 1920 |  | 0.52083 | 1.603e-06 | 1.5267e-07 | [5 empty] | 2.1328e-14 | 0.085924
Mepiquat [ISO] | 015302-91-7 | 1490 |  | 0.67114 | 2.0656e-06 | 1.9672e-07 | [5 empty] | 2.7482e-14 | 0.11072
Mercuric chloride [ISO] | 007487-94-7 | 1 |  | 1000 | 0.0030778 | 0.00029312 | [5 empty] | 4.0949e-11 | 164.9745
Mercuric oxide [ISO] | 021908-53-2 | 18 |  | 55.5556 | 0.00017099 | 1.6284e-05 | [5 empty] | 2.2749e-12 | 9.1653
Mercurous chloride [C] | 010112-91-1 | 210 |  | 4.7619 | 1.4656e-05 | 1.3958e-06 | [5 empty] | 1.9499e-13 | 0.78559
Metalaxyl [ISO] | 057837-19-1 | 670 |  | 1.4925 | 4.5937e-06 | 4.3749e-07 | [5 empty] | 6.1118e-14 | 0.24623
Metaldehyde [ISO] | 000108-62-3 | 227 |  | 4.4053 | 1.3558e-05 | 1.2913e-06 | [5 empty] | 1.8039e-13 | 0.72676
Metamitron [ISO] | 041394-05-2 | 1183 |  | 0.84531 | 2.6017e-06 | 2.4778e-07 | [5 empty] | 3.4614e-14 | 0.13945
Metam-sodium [(ISO)] | 000137-42-8 | 285 |  | 3.5088 | 1.0799e-05 | 1.0285e-06 | [5 empty] | 1.4368e-13 | 0.57886
Metconazole [ISO] | 125116-23-6 | 660 |  | 1.5152 | 4.6633e-06 | 4.4412e-07 | [5 empty] | 6.2044e-14 | 0.24996
Methacrifos [ISO] | 062610-77-9 | 678 |  | 1.4749 | 4.5395e-06 | 4.3233e-07 | [5 empty] | 6.0396e-14 | 0.24333
Methamidophos [ISO] | 010265-92-6 | 30 |  | 33.3333 | 0.00010259 | 9.7707e-06 | [5 empty] | 1.365e-12 | 5.4992
Methasulfocarb [ISO] | 066952-49-6 | 112 |  | 8.9286 | 2.748e-05 | 2.6171e-06 | [5 empty] | 3.6561e-13 | 1.473
Methidathion [ISO] | 000950-37-8 | 25 |  | 40 | 0.00012311 | 1.1725e-05 | [5 empty] | 1.638e-12 | 6.599
Methiocarb [ISO] | 002032-65-7 | 20 |  | 50 | 0.00015389 | 1.4656e-05 | [5 empty] | 2.0474e-12 | 8.2487
Methomyl [ISO] | 016752-77-5 | 17 |  | 58.8235 | 0.00018104 | 1.7242e-05 | [5 empty] | 2.4088e-12 | 9.7044
Methyl isothiocyanate [ISO] | 000556-61-6 | 72 |  | 13.8889 | 4.2747e-05 | 4.0711e-06 | [5 empty] | 5.6873e-13 | 2.2913
Methylarsonic acid [ISO] | 000124-58-3 | 1800 |  | 0.55556 | 1.7099e-06 | 1.6284e-07 | [5 empty] | 2.2749e-14 | 0.091653
Metolcarb [ISO] | 001129-41-5 | 268 |  | 3.7313 | 1.1484e-05 | 1.0937e-06 | [5 empty] | 1.5279e-13 | 0.61558
Metribuzin [ISO] | 021087-64-9 | 322 |  | 3.1056 | 9.5582e-06 | 9.1031e-07 | [5 empty] | 1.2717e-13 | 0.51234
Mevinphos [ISO] | 026718-65-0 | 3.7 |  | 270.2703 | 0.00083183 | 7.9222e-05 | [5 empty] | 1.1067e-11 | 44.5877
Molinate [ISO] | 002212-67-1 | 720 |  | 1.3889 | 4.2747e-06 | 4.0711e-07 | [5 empty] | 5.6873e-14 | 0.22913
Monocrotophos [ISO] | 006923-22-4 | 14 |  | 71.4286 | 0.00021984 | 2.0937e-05 | [5 empty] | 2.9249e-12 | 11.7839
Myclobutanil | 088671-89-0 | 1600 |  | 0.625 | 1.9236e-06 | 1.832e-07 | [5 empty] | 2.5593e-14 | 0.10311
Nabam [ISO] | 000142-59-6 | 395 |  | 2.5316 | 7.7918e-06 | 7.4208e-07 | [5 empty] | 1.0367e-13 | 0.41766
Naled [ISO] | 000300-76-5 | 430 |  | 2.3256 | 7.1576e-06 | 6.8167e-07 | [5 empty] | 9.523e-14 | 0.38366
Nicotine [ISO] | 000054-11-5 | 50 |  | 20 | 6.1555e-05 | 5.8624e-06 | [5 empty] | 8.1898e-13 | 3.2995
Nitrapyrin [ISO] | 001929-82-4 | 1072 |  | 0.93284 | 2.871e-06 | 2.7343e-07 | [5 empty] | 3.8199e-14 | 0.15389
Nuarimol [ISO] | 063284-71-9 | 1250 |  | 0.8 | 2.4622e-06 | 2.345e-07 | [5 empty] | 3.2759e-14 | 0.13198
Octhilinone [ISO] | 026530-20-1 | 1470 |  | 0.68027 | 2.0937e-06 | 1.994e-07 | [5 empty] | 2.7856e-14 | 0.11223
Omethoate [ISO] | 001113-02-6 | 50 |  | 20 | 6.1555e-05 | 5.8624e-06 | [5 empty] | 8.1898e-13 | 3.2995
Oxadixyl | 077732-09-3 | 1860 |  | 0.53763 | 1.6547e-06 | 1.5759e-07 | [5 empty] | 2.2015e-14 | 0.088696
Oxamyl [ISO] | 023135-22-0 | 6 |  | 166.6667 | 0.00051296 | 4.8853e-05 | [5 empty] | 6.8248e-12 | 27.4958
Oxydemeton-methyl [ISO] | 000301-12-2 | 65 |  | 15.3846 | 4.735e-05 | 4.5095e-06 | [5 empty] | 6.2998e-13 | 2.5381
Paclobutrazol [ISO] | 076738-62-0 | 1300 |  | 0.76923 | 2.3675e-06 | 2.2548e-07 | [5 empty] | 3.1499e-14 | 0.1269
Paraquat [ISO] | 001910-42-5 | 150 |  | 6.6667 | 2.0518e-05 | 1.9541e-06 | [5 empty] | 2.7299e-13 | 1.0998
Parathion [ISO] | 000056-38-2 | 13 | IARC30, suppl. 7 | 76.9231 | 0.00023675 | 2.2548e-05 | [5 empty] | 3.1499e-12 | 12.6903
Parathion-methyl [ISO] | 000298-00-0 | 14 |  | 71.4286 | 0.00021984 | 2.0937e-05 | [5 empty] | 2.9249e-12 | 11.7839
Paris green [C] | 012002-03-8 | 22 | Copper-arsenic complex | 45.4545 | 0.0001399 | 1.3324e-05 | [5 empty] | 1.8613e-12 | 7.4988
Pebulate [ISO] | 001114-71-2 | 1120 |  | 0.89286 | 2.748e-06 | 2.6171e-07 | [5 empty] | 3.6561e-14 | 0.1473
Pendimethalin [ISO] | 040487-42-1 | 1050 |  | 0.95238 | 2.9312e-06 | 2.7916e-07 | [5 empty] | 3.8999e-14 | 0.15712
Pentachlorophenol [ISO] | 000087-86-5 | 80 |  | 12.5 | 3.8472e-05 | 3.664e-06 | [5 empty] | 5.1186e-13 | 2.0622
Permethrin [ISO] | 052645-53-1 | 500 |  | 2 | 6.1555e-06 | 5.8624e-07 | [5 empty] | 8.1898e-14 | 0.32995
Phenthoate [ISO] | 002597-03-7 | 400 |  | 2.5 | 7.6944e-06 | 7.328e-07 | [5 empty] | 1.0237e-13 | 0.41244
Phenylmercury acetate [ISO] | 000062-38-4 | 24 |  | 41.6667 | 0.00012824 | 1.2213e-05 | [5 empty] | 1.7062e-12 | 6.8739
Phorate [ISO] | 000298-02-2 | 2 |  | 500 | 0.0015389 | 0.00014656 | [5 empty] | 2.0474e-11 | 82.4873
Phosalone [ISO] | 002310-17-0 | 120 |  | 8.3333 | 2.5648e-05 | 2.4427e-06 | [5 empty] | 3.4124e-13 | 1.3748
Phosmet [ISO] | 000732-11-6 | 113 |  | 8.8496 | 2.7237e-05 | 2.594e-06 | [5 empty] | 3.6238e-13 | 1.46
Phosphamidon | 013171-21-6 | 7 |  | 142.8571 | 0.00043968 | 4.1874e-05 | [5 empty] | 5.8498e-12 | 23.5678
Phoxim [ISO] | 014816-18-3 | 1975 |  | 0.50633 | 1.5584e-06 | 1.4842e-07 | [5 empty] | 2.0734e-14 | 0.083531
Piperophos [ISO] | 024151-93-7 | 324 |  | 3.0864 | 9.4992e-06 | 9.0469e-07 | [5 empty] | 1.2639e-13 | 0.50918
Pirimicarb [ISO] | 023103-98-2 | 147 |  | 6.8027 | 2.0937e-05 | 1.994e-06 | [5 empty] | 2.7856e-13 | 1.1223
Pirimiphos-methyl [ISO] | 029232-93-7 | 1667 |  | 0.59988 | 1.8463e-06 | 1.7584e-07 | [5 empty] | 2.4564e-14 | 0.098965
Prallethrin [ISO] | 023031-36-9 | 460 |  | 2.1739 | 6.6908e-06 | 6.3722e-07 | [5 empty] | 8.9019e-14 | 0.35864
Prochloraz [ISO] | 067747-09-5 | 1600 |  | 0.625 | 1.9236e-06 | 1.832e-07 | [5 empty] | 2.5593e-14 | 0.10311
Profenofos [ISO] | 041198-08-7 | 358 |  | 2.7933 | 8.5971e-06 | 8.1877e-07 | [5 empty] | 1.1438e-13 | 0.46082
Propachlor [ISO] | 001918-16-7 | 1500 |  | 0.66667 | 2.0518e-06 | 1.9541e-07 | [5 empty] | 2.7299e-14 | 0.10998
Propanil [ISO] | 000709-98-8 | 1400 |  | 0.71429 | 2.1984e-06 | 2.0937e-07 | [5 empty] | 2.9249e-14 | 0.11784
Propetamphos [ISO] | 031218-83-4 | 106 |  | 9.434 | 2.9035e-05 | 2.7653e-06 | [5 empty] | 3.8631e-13 | 1.5564
Propiconazole [ISO] | 060207-90-1 | 1520 |  | 0.65789 | 2.0248e-06 | 1.9284e-07 | [5 empty] | 2.694e-14 | 0.10854
Propoxur [ISO] | 000114-26-1 | 95 |  | 10.5263 | 3.2397e-05 | 3.0855e-06 | [5 empty] | 4.3104e-13 | 1.7366
Prosulfocarb [ISO] | 052888-80-9 | 1820 |  | 0.54945 | 1.6911e-06 | 1.6105e-07 | [5 empty] | 2.2499e-14 | 0.090645
Prothiofos [ISO] | 034643-46-4 | 925 |  | 1.0811 | 3.3273e-06 | 3.1689e-07 | [5 empty] | 4.4269e-14 | 0.17835
Pyraclofos [ISO] | 077458-01-6 | 237 |  | 4.2194 | 1.2986e-05 | 1.2368e-06 | [5 empty] | 1.7278e-13 | 0.6961
Pyrazophos [ISO] | 013457-18-6 | 435 |  | 2.2989 | 7.0753e-06 | 6.7384e-07 | [5 empty] | 9.4135e-14 | 0.37925
Pyrazoxyfen [ISO] | 071561-11-0 | 1644 |  | 0.60827 | 1.8721e-06 | 1.783e-07 | [5 empty] | 2.4908e-14 | 0.10035
Pyrethrins [C] | 008003-34-7 | 750 |  | 1.3333 | 4.1037e-06 | 3.9083e-07 | [5 empty] | 5.4598e-14 | 0.21997
Pyridaben [ISO] | 096489-71-3 | 820 |  | 1.2195 | 3.7534e-06 | 3.5746e-07 | [5 empty] | 4.9938e-14 | 0.20119
Pyridaphenthion | 000119-12-0 | 769 |  | 1.3004 | 4.0023e-06 | 3.8117e-07 | [5 empty] | 5.3249e-14 | 0.21453
Pyroquilon [ISO] | 057369-32-1 | 320 |  | 3.125 | 9.618e-06 | 9.16e-07 | [5 empty] | 1.2797e-13 | 0.51555
Quinalphos [ISO] | 013593-03-8 | 62 |  | 16.129 | 4.9641e-05 | 4.7277e-06 | [5 empty] | 6.6046e-13 | 2.6609
Quinoclamine [ISO] | 002797-51-5 | 1360 |  | 0.73529 | 2.2631e-06 | 2.1553e-07 | [5 empty] | 3.0109e-14 | 0.1213
Quizalofop | 076578-12-6 | 1670 |  | 0.5988 | 1.843e-06 | 1.7552e-07 | [5 empty] | 2.452e-14 | 0.098787
Quizalofop-p-tefuryl [ISO] | 119738-06-6 | 1012 |  | 0.98814 | 3.0413e-06 | 2.8964e-07 | [5 empty] | 4.0463e-14 | 0.16302
Rotenone [C] | 000083-79-4 | 816 |  | 1.2255 | 3.7718e-06 | 3.5922e-07 | [5 empty] | 5.0182e-14 | 0.20217
Simetryn [ISO] | 001014-70-6 | 1830 |  | 0.54645 | 1.6818e-06 | 1.6017e-07 | [5 empty] | 2.2376e-14 | 0.09015
Sodium arsenite [C] | 007784-46-5 | 10 | IARC 84 | 100 | 0.00030778 | 2.9312e-05 | [5 empty] | 4.0949e-12 | 16.4975
Sodium chlorate [ISO] | 007775-09-9 | 1200 |  | 0.83333 | 2.5648e-06 | 2.4427e-07 | [5 empty] | 3.4124e-14 | 0.13748
Sodium cyanide [C] | 000143-33-9 | 6 |  | 166.6667 | 0.00051296 | 4.8853e-05 | [5 empty] | 6.8248e-12 | 27.4958
Sodium fluoroacetate [C] | 000062-74-8 | 0.2 |  | 5000 | 0.015389 | 0.0014656 | [5 empty] | 2.0474e-10 | 824.8727
Spiroxamine [ISO] | 118134-30-8 | 500 |  | 2 | 6.1555e-06 | 5.8624e-07 | [5 empty] | 8.1898e-14 | 0.32995
Strychnine [C] | 000057-24-9 | 16 |  | 62.5 | 0.00019236 | 1.832e-05 | [5 empty] | 2.5593e-12 | 10.3109
Sulfluramid [ISO] | 004151-50-2 | 543 |  | 1.8416 | 5.6681e-06 | 5.3982e-07 | [5 empty] | 7.5412e-14 | 0.30382
Sulfotep [ISO] | 003689-24-5 | 5 |  | 200 | 0.00061555 | 5.8624e-05 | [5 empty] | 8.1898e-12 | 32.9949
TCA [ISO] (acid) | 000076-03-9 | 400 |  | 2.5 | 7.6944e-06 | 7.328e-07 | [5 empty] | 1.0237e-13 | 0.41244
Tebuconazole [ISO] | 107534-96-3 | 1700 |  | 0.58824 | 1.8104e-06 | 1.7242e-07 | [5 empty] | 2.4088e-14 | 0.097044
Tebufenpyrad [ISO] | 119168-77-3 | 595 |  | 1.6807 | 5.1727e-06 | 4.9264e-07 | [5 empty] | 6.8822e-14 | 0.27727
Tebupirimfos [ISO*] | 096182-53-5 | 1.3 |  | 769.2308 | 0.0023675 | 0.00022548 | [5 empty] | 3.1499e-11 | 126.9035
Tebuthiuron [ISO] | 034014-18-1 | 644 |  | 1.5528 | 4.7791e-06 | 4.5515e-07 | [5 empty] | 6.3585e-14 | 0.25617
Tefluthrin | 079538-32-2 | 22 |  | 45.4545 | 0.0001399 | 1.3324e-05 | [5 empty] | 1.8613e-12 | 7.4988
Terbufos [ISO] | 013071-79-9 | 2 |  | 500 | 0.0015389 | 0.00014656 | [5 empty] | 2.0474e-11 | 82.4873
Terbumeton [ISO] | 033693-04-8 | 483 |  | 2.0704 | 6.3722e-06 | 6.0687e-07 | [5 empty] | 8.478e-14 | 0.34156
Tetraconazole [ISO] | 112281-77-3 | 1031 |  | 0.96993 | 2.9852e-06 | 2.8431e-07 | [5 empty] | 3.9718e-14 | 0.16001
Thallium sulfate [C] | 007446-18-6 | 11 |  | 90.9091 | 0.0002798 | 2.6647e-05 | [5 empty] | 3.7226e-12 | 14.9977
Thiacloprid | 111988-49-9 | 396 |  | 2.5253 | 7.7721e-06 | 7.402e-07 | [5 empty] | 1.0341e-13 | 0.4166
Thiobencarb [ISO] | 028249-77-6 | 1300 |  | 0.76923 | 2.3675e-06 | 2.2548e-07 | [5 empty] | 3.1499e-14 | 0.1269
Thiocyclam [ISO] | 031895-22-4 | 310 |  | 3.2258 | 9.9282e-06 | 9.4555e-07 | [5 empty] | 1.3209e-13 | 0.53218
Thiodicarb [ISO] | 059669-26-0 | 66 |  | 15.1515 | 4.6633e-05 | 4.4412e-06 | [5 empty] | 6.2044e-13 | 2.4996
Thiofanox [ISO] | 039196-18-4 | 8 |  | 125 | 0.00038472 | 3.664e-05 | [5 empty] | 5.1186e-12 | 20.6218
Thiometon [ISO] | 000640-15-3 | 120 |  | 8.3333 | 2.5648e-05 | 2.4427e-06 | [5 empty] | 3.4124e-13 | 1.3748
Thiram [ISO] | 000137-26-8 | 560 | IARC 12, 53 | 1.7857 | 5.496e-06 | 5.2343e-07 | [5 empty] | 7.3123e-14 | 0.2946
Tralkoxydim [ISO] | 087820-88-0 | 934 |  | 1.0707 | 3.2952e-06 | 3.1383e-07 | [5 empty] | 4.3842e-14 | 0.17663
Tralomethrin | 066841-25-6 | 85 |  | 11.7647 | 3.6209e-05 | 3.4485e-06 | [5 empty] | 4.8175e-13 | 1.9409
Triadimefon [ISO] | 043121-43-3 | 602 |  | 1.6611 | 5.1126e-06 | 4.8691e-07 | [5 empty] | 6.8021e-14 | 0.27404
Triadimenol [ISO] | 055219-65-3 | 900 |  | 1.1111 | 3.4197e-06 | 3.2569e-07 | [5 empty] | 4.5499e-14 | 0.18331
Triazamate [ISO] | 112143-82-5 | 75 |  | 13.3333 | 4.1037e-05 | 3.9083e-06 | [5 empty] | 5.4598e-13 | 2.1997
Triazophos [ISO] | 024017-47-8 | 82 |  | 12.1951 | 3.7534e-05 | 3.5746e-06 | [5 empty] | 4.9938e-13 | 2.0119
Trichlorfon [ISO] | 000052-68-6 | 250 | IARC 30, suppl.7 | 4 | 1.2311e-05 | 1.1725e-06 | [5 empty] | 1.638e-13 | 0.6599
Triclopyr [ISO] | 055335-06-3 | 710 |  | 1.4085 | 4.3349e-06 | 4.1284e-07 | [5 empty] | 5.7674e-14 | 0.23236
Tricyclazole [ISO] | 041814-78-2 | 305 |  | 3.2787 | 1.0091e-05 | 9.6105e-07 | [5 empty] | 1.3426e-13 | 0.5409
Tridemorph [ISO] | 081412-43-3 | 650 |  | 1.5385 | 4.735e-06 | 4.5095e-07 | [5 empty] | 6.2998e-14 | 0.25381
Triflumizole | 099387-89-0 | 695 |  | 1.4388 | 4.4284e-06 | 4.2175e-07 | [5 empty] | 5.8919e-14 | 0.23737
Uniconazole [ISO] | 083657-22-1 | 1790 |  | 0.55866 | 1.7194e-06 | 1.6375e-07 | [5 empty] | 2.2876e-14 | 0.092165
Vamidothion [ISO] | 002275-23-2 | 103 |  | 9.7087 | 2.9881e-05 | 2.8458e-06 | [5 empty] | 3.9756e-13 | 1.6017
Warfarin [ISO] | 000081-81-2 | 10 |  | 100 | 0.00030778 | 2.9312e-05 | [5 empty] | 4.0949e-12 | 16.4975
XMC | 002655-14-3 | 542 |  | 1.845 | 5.6785e-06 | 5.4081e-07 | [5 empty] | 7.5551e-14 | 0.30438
Xylylcarb | 002425-10-7 | 380 |  | 2.6316 | 8.0994e-06 | 7.7137e-07 | [5 empty] | 1.0776e-13 | 0.43414
Zeta-cypermethrin [ISO] | 052315-07-8 | 86 |  | 11.6279 | 3.5788e-05 | 3.4084e-06 | [5 empty] | 4.7615e-13 | 1.9183
Zinc phosphide [C] | 001314-84-7 | 45 |  | 22.2222 | 6.8395e-05 | 6.5138e-06 | [5 empty] | 9.0997e-13 | 3.6661
Ziram [ISO] | 000137-30-4 | 1400 | IARC 12, 53 | 0.71429 | 2.1984e-06 | 2.0937e-07 | [5 empty] | 2.9249e-14 | 0.11784 | x | x
|  |  | average | 86.735
Note on F2: There are 18000 deaths per year, (Miller GT (2004), Sustaining the Earth, 6th edition. Thompson Learning, Inc. Pacific Grove, California. Chapter 9, Pages 211-216), and a total use of 2360000000 kg of pesticides per year (USEPA http://www.epa.gov/opp00001/pestsales/07pestsales/usage2007.htm). An average shortening of life expectancy of 35 years is assumed and the potency factor of the substance is used to allocate part of the total effect to the particular substance.
Note on G2: There are 3 million cases of severe poisoning per year in developing countries (WHO, UNEP). A duration of the effects of 0,02 years (a week) is assumed. The total use of pesticides are 2300000000 kg/year. (USEPA http://www.epa.gov/opp00001/pestsales/07pestsales/usage2007.htm). The potency factor of the substance is used to allocate part of the total effect to the particular substance.
Note on M2: Pesticides are responsible for 0.8382 % of the threat causes for redlisted species (IUCN 2014). The global use (=emission) of pesticides is 2360000000 kg/year. The potency factor of the substance is used to allocate part of the total effect to the particular substance.
Note on C14: c685
Note on C16: c79, representing a range
Note on C31: c55
Note on C33: c700
Note on C43: D288, Dermal LD50 values
Note on C51: c300
Note on A68: 3Cu(OH)2.CuCl2
Note on C76: c144,representing a range
Note on C79: c250, representing a range
Note on C84: representing a range
Note on C88: 500-5000, a mixture of orto, meta amd para -isomeres
Note on C93: representing a range
Note on C103: Representiing a range
Note on C131: Representing a range
Note on C134: Dermal LD50 value
Note on C137: Representing a range
Note on C176: Representing a range
Note on A177: PbHAsO4
Note on C210: D50 Dermal LD50 values
Note on C225: D80 Dermal LD50 values
Note on C226: Representing a range
Note on C227: Representing a range
Note on C233: Dermal LD50 values
Note on C241: Representing a range
Note on C250: 500 - 1000
Note on C258: 132-1500
Note on C273: c22
Note on C286: representing a range
Note on C289: 50-100

## 13. Noise
Substance flow group | Indicators | Unit | Pathway | Extension mean | Extension uncertainty | Contribution mean, | Contribution uncertainty | Pathway specific charcterisation factor | Damage cost, EUR/power unit
|  |  |  | YOLL |  | 10^(dBA/10) |  | ELU/relative power
relative power of noise from road traffic, 10^(dBA/10) | YOLL | personyears | sleep disturbance | 1296000 |  | 1.7153e-17 |  | 2.223e-11 | 1.1115e-06
Noise emission from one vehicle (db)
Note on E1: Either the total decrease (+) or decrease (-) of indicator units due to the emission (=substance flow group) or decrease or increase of indicator units from 1 kg of a reference substance. The latter is used to model the characterisation factors, when equivalency factors are available.
Note on F1: If not specifically noted, the uncertaitny is expressed as a factor equal ti one standard deviation in a log normal distribution
Note on H1: If not specifically noted, the uncertaitny is expressed as a factor equal ti one standard deviation in a log normal distribution
Note on A4: A linear model of contributions from noise emissions to exposure levels is problematic as the dB measure is a logarithmic one. The number of decibels is ten times the logarithm to base 10 of the ratio of two power quantities, i.e. 10*log(W1/W2) A change in power by a factor of 10 corresponds to a 10 dB change in level. Threfore the noise emissions need to be expressed in power measures, i.e. 10^(dBA/10) in order to be added in a linear model.
Note on E4: Annually 5.5 million persons worldwide die from infarcts. The average YOLL (inkluding mortality) due to stroke is 6 years per 1000 inhabitants worldwide (Thomas Truelsen, Stephen Begg, Colin Mathers, The global burden of cerebrovascular disease, Cerebrovascular disease 21-06-06 Global Burden of Disease 2000, WHO) More than 30% in EU is exposed to levels exceeding 55 dB(A) at night (http://www.euro.who.int/en/health-topics/environment-and-health/noise/data-and-statistics). A 10% increase of infarcts due to high noise levels is estimated from the dose response curves given in EUs "COMMISSION STAFF WORKING PAPER IMPACT ASSESSMENT Accompanying the document Proposal for a Regulation of the European Parliament and of the Council on the sound level of motor vehicles. Brussels, 9.12.2011 SEC(2011) 1505 final".
Note on G4: The global road vehicle fleet consists of 700 million cars, 7 million Light Duty Vehicles and 300 milion Heavy Duty Vehicles. Among the cars 50 % is diesel powered (EU27), among LDVs 97 % and among HDVs 100%.

## 14. Radionuclids
Emissions to air from the nuclear fuel cycle
| Collective dose per unit release |  | YOLL | Cancer personyr | Damage cost, EUR/TBq
manSv/TBq
C-14 | 85 |  | 102 | 51 | 5610000
H-3 | 0.0012 |  | 0.00144 | 0.00072 | 79.2
I-129 | 4 |  | 4.8 | 2.4 | 264000
Kr-85 | 0.002 |  | 0.0024 | 0.0012 | 132
Pb-210 | 1 |  | 1.2 | 0.6 | 66000
Po-210 | 1 |  | 1.2 | 0.6 | 66000
Ra-226 | 0.6 |  | 0.72 | 0.36 | 39600
Rn-222 | 0.015 |  | 0.018 | 0.009 | 990
Th-230 | 30 |  | 36 | 18 | 1980000
U-234 | 8 |  | 9.6 | 4.8 | 528000
U-238 | 7 |  | 8.4 | 4.2 | 462000
Emissions to water the nuclear fuel cycle
Pb-210 |  | negligable impact
Po-210 |  | negligable impact
Ra-226 |  | negligable impact
Th-230 |  | negligable impact
U-234 |  | negligable impact
U-235 |  | negligable impact
U-238 |  | negligable impact
Note on A1: The list of radionuclids are limited to those considered to have a significan impact.
Note on E4: Incidence of fatal cancer is 0,05/TBq (Edlund 2001). The average loss of lifew expectancy is 24 years. (Steen 1999)
Note on F4: The cancer incidence is 0.12/TBq (Edlund 2001). The average length of cancer disablility is assumed to be 5 years.
Note on C5: For release to air or fresh water. (Edlund, O. Estimation of Years of Lost Life (YOLL) as a consequence of the nuclear fuel cycle. Chalmers University of Technology, CPM report 2001:3. Available at lifecyclecenter.se)

## 15. Land use
Land use activity | Unit | Climate change |  | Crop |  | Wood |  | Drinking water |  | NEX |  | Index, (ELU/unit)
|  | Working capacity | Uncer tainty | kg | Uncertainty | kg | Uncertainty | kg | Uncertainty |  | Uncertainty
Residential & commercial developments in cities > 0.5 million inhabitants
Housing and urban areas, arable land | m2year | 5.5e-05 | 4 | 0.6 | 1.5 |  |  | 308 | 2 | 2.6e-13 |  | 3.9966
Housing and urban areas, forestland | m2year | 5.5e-05 | 4 |  |  | 0.5 |  | 308 |  | 2.6e-13 |  | 3.8846
Housing and urban areas, impediment | m2year | 5.5e-05 | 4 |  |  |  |  | 308 |  | 2.6e-13 |  | 3.8646
Commercial & industrial areas, arable land | m2year | 5.5e-05 | 4 | 0.6 | 1.5 |  |  | 308 |  | 1.3e-13 |  | 3.9893
Commercial & industrial areas, forestland | m2year | 5.5e-05 | 4 |  |  | 0.5 |  | 308 |  | 1.3e-13 |  | 3.8773
Commercial & industrial areas, impediment | m2year | 5.5e-05 | 4 |  |  |  |  | 308 |  | 1.3e-13 |  | 3.8573
Tourism & recreational areas | m2year | [8 empty] | 9.25e-14 |  | 0.00518
Residential & commercial developments in rural and cities < 0.5 million inhabitants
Housing and urban areas, arable land | m2year | 4.4e-05 | 4 | 0.6 | 1.5 |  |  | 308 |  | 2.6e-13 |  | 3.3498
Housing and urban areas, forestland | m2year | 4.4e-05 | 4 |  |  | 0.5 |  | 308 |  | 2.6e-13 |  | 3.2378
Housing and urban areas, impediment | m2year | 4.4e-05 | 4 |  |  |  |  | 308 |  | 2.6e-13 |  | 3.2178
Commercial & industrial areas, arable land | m2year | 4.4e-05 | 4 | 0.6 | 1.5 |  |  | 308 |  | 1.3e-13 |  | 3.3425
Commercial & industrial areas, forestland | m2year | 4.4e-05 | 4 |  |  | 0.5 |  | 308 |  | 1.3e-13 |  | 3.2305
Commercial & industrial areas, impediment | m2year | 4.4e-05 | 4 |  |  |  |  | 308 |  | 1.3e-13 |  | 3.2105
Tourism & recreational areas | m2year | [8 empty] | 9.25e-14 |  | 0.00518
Agriculture and Aquaculture
Annual&perennial non-timber crops | m2year | [8 empty] | 1.0649e-14 |  | 0.00059636
Wood & pulp plantations | m2year | [8 empty] | 2e-14 |  | 0.00112
Livestock farming and ranching | m2year | [8 empty] | 3.3333e-15 |  | 0.00018667
Marine and freshwater aquaculture | kg produced | [8 empty] | 6.2687e-14 |  | 0.0035104
Energy production and mining
Oil and gas drilling | kg produced | [8 empty] | 4.9858e-16 |  | 2.7921e-05
Mining and quarrying | m2year |  |  |  |  | 0.5 |  | 308 |  | 6.8593e-14 |  | 0.63984
Renewable energy | m2year | [8 empty] | 2.95e-15 |  | 0.0001652
Transportation and service corridors
Roads and railroads | m2year |  |  | 0.6 |  | 0.5 |  | 308 |  | 4.0098e-12 |  | 0.99255
Utility and service lines | m2year | [8 empty] | 1.7143e-15 |  | 9.6e-05
Biological resource use
Logging and wood harvesting | m2year | [8 empty] | 3.7624e-15 |  | 0.00021069
Note on C6: In urban areas population density varies beween 1800 and 44000/km2 (New geography February 4, 2015). The average population density is 4400/km2 (Demographia World Urban Areas: 11th Annual Edition: 2015.01 Built-Up Urban Areas or World Agglomerations) resulting in an extra 1.5 degrees on top of RCP6, for urban heat islands (Shushi Peng et al, Surface heat islands across 419 global big cities, Environmental science and technology, 2012, 46,696-703), resulting in an RCP8.5 scenario, which will decrease working capacity with an extra 5% (estimated from Dunnes et al. Nature Climate Change 3, 563–566 (2013)). As about 25% of the global population live in cities with more than 500000 inhabitants, the global average will be 1.25% decrease. The impact per m2 is assumed to be the same as the contribution per m2, i.e. the damage caused is the same as the damage experienced per m2.
Note on D6: There is a large variation in climate sensitivity depending on latitude.
Note on E6: An average production capacity of 6 tons/hectare and year is assumed
Note on I6: Assumed average precipitation minus evaporation Total global runoff (excl. Antarctica) is about 40000 km3/year (ELIN WIDÉN-NILSSON ACTA UNIVERSITATIS UPSALIENSIS UPPSALA 2007) and total land area (ex. Antarctica) is 130 million km2
Note on K6: Total urban area globally is 400000 km2 http://www.fao.org/docrep/010/ag049e/AG049E03.htm The share of redlisted species threatened by residential and commercial developments is 0.104 (IUCN, extracted from http://www.iucnredlist.org/search)
Note on C7: In urban areas population density varies beween 1800 and 44000/km2 (New geography February 4, 2015). The average population density is 4400/km2 (Demographia World Urban Areas: 11th Annual Edition: 2015.01 Built-Up Urban Areas or World Agglomerations) resulting in an extra 1.5 degrees on top of RCP6, for urban heat islands (Shushi Peng et al, Surface heat islands across 419 global big cities, Environmental science and technology, 2012, 46,696-703), resulting in an RCP8.5 scenario, which will decrease working capacity with an extra 5% (estimated from Dunnes et al. Nature Climate Change 3, 563–566 (2013)). As about 25% of the global population live in cities with more than 500000 inhabitants, the global average will be 1.25% decrease. The impact per m2 is assumed to be the same as the contribution per m2, i.e. the damage caused is the same as the damage experienced per m2.
Note on D7: There is a large variation in climate sensitivity depending on latitude.
Note on G7: An average growth capacity of 5 tons per hectare and years is assumed.
Note on I7: Assumed average precipitation minus evaporation Total global runoff (excl. Antarctica) is about 40000 km3/year (ELIN WIDÉN-NILSSON ACTA UNIVERSITATIS UPSALIENSIS UPPSALA 2007) and total land area (ex. Antarctica) is 130 million km2
Note on K7: Total urban area globally is 400000 km2 http://www.fao.org/docrep/010/ag049e/AG049E03.htm The share of redlisted species threatened by residential and commercial developments is 0.104 (IUCN, extracted from http://www.iucnredlist.org/search)
Note on C8: In urban areas population density varies beween 1800 and 44000/km2 (New geography February 4, 2015). The average population density is 4400/km2 (Demographia World Urban Areas: 11th Annual Edition: 2015.01 Built-Up Urban Areas or World Agglomerations) resulting in an extra 1.5 degrees on top of RCP6, for urban heat islands (Shushi Peng et al, Surface heat islands across 419 global big cities, Environmental science and technology, 2012, 46,696-703), resulting in an RCP8.5 scenario, which will decrease working capacity with an extra 5% (estimated from Dunnes et al. Nature Climate Change 3, 563–566 (2013)). As about 25% of the global population live in cities with more than 500000 inhabitants, the global average will be 1.25% decrease. The impact per m2 is assumed to be the same as the contribution per m2, i.e. the damage caused is the same as the damage experienced per m2.
Note on D8: There is a large variation in climate sensitivity depending on latitude.
Note on I8: Assumed average precipitation minus evaporation Total global runoff (excl. Antarctica) is about 40000 km3/year (ELIN WIDÉN-NILSSON ACTA UNIVERSITATIS UPSALIENSIS UPPSALA 2007) and total land area (ex. Antarctica) is 130 million km2
Note on K8: Total urban area globally is 400000 km2 http://www.fao.org/docrep/010/ag049e/AG049E03.htm The share of redlisted species threatened by residential and commercial developments is 0.104 (IUCN, extracted from http://www.iucnredlist.org/search)
Note on C9: In urban areas population density varies beween 1800 and 44000/km2 (New geography February 4, 2015). The average population density is 4400/km2 (Demographia World Urban Areas: 11th Annual Edition: 2015.01 Built-Up Urban Areas or World Agglomerations) resulting in an extra 1.5 degrees on top of RCP6, for urban heat islands (Shushi Peng et al, Surface heat islands across 419 global big cities, Environmental science and technology, 2012, 46,696-703), resulting in an RCP8.5 scenario, which will decrease working capacity with an extra 5% (estimated from Dunnes et al. Nature Climate Change 3, 563–566 (2013)). As about 25% of the global population live in cities with more than 500000 inhabitants, the global average will be 1.25% decrease. The impact per m2 is assumed to be the same as the contribution per m2, i.e. the damage caused is the same as the damage experienced per m2.
Note on D9: There is a large variation in climate sensitivity depending on latitude.
Note on E9: An average production capacity of 6 tons/hectare and year is assumed
Note on I9: Assumed average precipitation minus evaporation Total global runoff (excl. Antarctica) is about 40000 km3/year (ELIN WIDÉN-NILSSON ACTA UNIVERSITATIS UPSALIENSIS UPPSALA 2007) and total land area (ex. Antarctica) is 130 million km2
Note on K9: The share of redlisted species due to commercial and industrial areas are 0.026. The total area of commercial and industrial activities is estimated to 200000 km2.
Note on C10: In urban areas population density varies beween 1800 and 44000/km2 (New geography February 4, 2015). The average population density is 4400/km2 (Demographia World Urban Areas: 11th Annual Edition: 2015.01 Built-Up Urban Areas or World Agglomerations) resulting in an extra 1.5 degrees on top of RCP6, for urban heat islands (Shushi Peng et al, Surface heat islands across 419 global big cities, Environmental science and technology, 2012, 46,696-703), resulting in an RCP8.5 scenario, which will decrease working capacity with an extra 5% (estimated from Dunnes et al. Nature Climate Change 3, 563–566 (2013)). As about 25% of the global population live in cities with more than 500000 inhabitants, the global average will be 1.25% decrease. The impact per m2 is assumed to be the same as the contribution per m2, i.e. the damage caused is the same as the damage experienced per m2.
Note on D10: There is a large variation in climate sensitivity depending on latitude.
Note on G10: An average growth capacity of 5 tons per hectare and years is assumed.
Note on I10: Assumed average precipitation minus evaporation Total global runoff (excl. Antarctica) is about 40000 km3/year (ELIN WIDÉN-NILSSON ACTA UNIVERSITATIS UPSALIENSIS UPPSALA 2007) and total land area (ex. Antarctica) is 130 million km2
Note on K10: The share of redlisted species due to commercial and industrial areas are 0.026. The total area of commercial and industrial activities is estimated to 200000 km2.
Note on C11: In urban areas population density varies beween 1800 and 44000/km2 (New geography February 4, 2015). The average population density is 4400/km2 (Demographia World Urban Areas: 11th Annual Edition: 2015.01 Built-Up Urban Areas or World Agglomerations) resulting in an extra 1.5 degrees on top of RCP6, for urban heat islands (Shushi Peng et al, Surface heat islands across 419 global big cities, Environmental science and technology, 2012, 46,696-703), resulting in an RCP8.5 scenario, which will decrease working capacity with an extra 5% (estimated from Dunnes et al. Nature Climate Change 3, 563–566 (2013)). As about 25% of the global population live in cities with more than 500000 inhabitants, the global average will be 1.25% decrease. The impact per m2 is assumed to be the same as the contribution per m2, i.e. the damage caused is the same as the damage experienced per m2.
Note on D11: There is a large variation in climate sensitivity depending on latitude.
Note on I11: Assumed average precipitation minus evaporation Total global runoff (excl. Antarctica) is about 40000 km3/year (ELIN WIDÉN-NILSSON ACTA UNIVERSITATIS UPSALIENSIS UPPSALA 2007) and total land area (ex. Antarctica) is 130 million km2
Note on K11: The share of redlisted species due to commercial and industrial areas are 0.026. The total area of commercial and industrial activities is estimated to 200000 km2.
Note on K12: The area covered is unknown. As an approximation, the same area as is covered by urban developments is assumed. The share of species redlisted due to tourism and recreational areas is 0.037 (IUCN 2014)
Note on C14: In a 100000 cities, heat island temperatures difference are typically 2/3 of the ones in a 1 milj city, resulting in about 1 degrees temperature increase. (Oke, T, Atmospheric Environment PergamonP ress1 973. Vol. 7, pp. 769-779) The corresponding reduction of working capacity is estimated to around 1%.
Note on D14: There is a large variation in climate sensitivity depending on latitude.
Note on E14: An average production capacity of 6 tons/hectare and year is assumed
Note on I14: Assumed average precipitation minus evaporation Total global runoff (excl. Antarctica) is about 40000 km3/year (ELIN WIDÉN-NILSSON ACTA UNIVERSITATIS UPSALIENSIS UPPSALA 2007) and total land area (ex. Antarctica) is 130 million km2
Note on K14: Total urban area globally is 400000 km2 http://www.fao.org/docrep/010/ag049e/AG049E03.htm The share of redlisted species threatened by residential and commercial developments is 0.104 (IUCN, extracted from http://www.iucnredlist.org/search)
Note on C15: In a 100000 cities, heat island temperatures difference are typically 2/3 of the ones in a 1 milj city, resulting in about 1 degrees temperature increase. (Oke, T, Atmospheric Environment PergamonP ress1 973. Vol. 7, pp. 769-779) The corresponding reduction of working capacity is estimated to around 1%.
Note on D15: There is a large variation in climate sensitivity depending on latitude.
Note on G15: An average growth capacity of 5 tons per hectare and years is assumed.
Note on I15: Assumed average precipitation minus evaporation Total global runoff (excl. Antarctica) is about 40000 km3/year (ELIN WIDÉN-NILSSON ACTA UNIVERSITATIS UPSALIENSIS UPPSALA 2007) and total land area (ex. Antarctica) is 130 million km2
Note on K15: Total urban area globally is 400000 km2 http://www.fao.org/docrep/010/ag049e/AG049E03.htm The share of redlisted species threatened by residential and commercial developments is 0.104 (IUCN, extracted from http://www.iucnredlist.org/search)
Note on C16: In a 100000 cities, heat island temperatures difference are typically 2/3 of the ones in a 1 milj city, resulting in about 1 degrees temperature increase. (Oke, T, Atmospheric Environment PergamonP ress1 973. Vol. 7, pp. 769-779) The corresponding reduction of working capacity is estimated to around 1%.
Note on D16: There is a large variation in climate sensitivity depending on latitude.
Note on I16: Assumed average precipitation minus evaporation Total global runoff (excl. Antarctica) is about 40000 km3/year (ELIN WIDÉN-NILSSON ACTA UNIVERSITATIS UPSALIENSIS UPPSALA 2007) and total land area (ex. Antarctica) is 130 million km2
Note on K16: Total urban area globally is 400000 km2 http://www.fao.org/docrep/010/ag049e/AG049E03.htm The share of redlisted species threatened by residential and commercial developments is 0.104 (IUCN, extracted from http://www.iucnredlist.org/search)
Note on C17: In a 100000 cities, heat island temperatures difference are typically 2/3 of the ones in a 1 milj city, resulting in about 1 degrees temperature increase. (Oke, T, Atmospheric Environment PergamonP ress1 973. Vol. 7, pp. 769-779) The corresponding reduction of working capacity is estimated to around 1%.
Note on D17: There is a large variation in climate sensitivity depending on latitude.
Note on E17: An average production capacity of 6 tons/hectare and year is assumed
Note on I17: Assumed average precipitation minus evaporation Total global runoff (excl. Antarctica) is about 40000 km3/year (ELIN WIDÉN-NILSSON ACTA UNIVERSITATIS UPSALIENSIS UPPSALA 2007) and total land area (ex. Antarctica) is 130 million km2
Note on K17: The share of redlisted species due to commercial and industrial areas are 0.026. The total area of commercial and industrial activities is estimated to 200000 km2.
Note on C18: In a 100000 cities, heat island temperatures difference are typically 2/3 of the ones in a 1 milj city, resulting in about 1 degrees temperature increase. (Oke, T, Atmospheric Environment PergamonP ress1 973. Vol. 7, pp. 769-779) The corresponding reduction of working capacity is estimated to around 1%.
Note on D18: There is a large variation in climate sensitivity depending on latitude.
Note on G18: An average growth capacity of 5 tons per hectare and years is assumed.
Note on I18: Assumed average precipitation minus evaporation Total global runoff (excl. Antarctica) is about 40000 km3/year (ELIN WIDÉN-NILSSON ACTA UNIVERSITATIS UPSALIENSIS UPPSALA 2007) and total land area (ex. Antarctica) is 130 million km2
Note on K18: The share of redlisted species due to commercial and industrial areas are 0.026. The total area of commercial and industrial activities is estimated to 200000 km2.
Note on C19: In a 100000 cities, heat island temperatures difference are typically 2/3 of the ones in a 1 milj city, resulting in about 1 degrees temperature increase. (Oke, T, Atmospheric Environment PergamonP ress1 973. Vol. 7, pp. 769-779) The corresponding reduction of working capacity is estimated to around 1%.
Note on D19: There is a large variation in climate sensitivity depending on latitude.
Note on I19: Assumed average precipitation minus evaporation Total global runoff (excl. Antarctica) is about 40000 km3/year (ELIN WIDÉN-NILSSON ACTA UNIVERSITATIS UPSALIENSIS UPPSALA 2007) and total land area (ex. Antarctica) is 130 million km2
Note on K19: The share of redlisted species due to commercial and industrial areas are 0.026. The total area of commercial and industrial activities is estimated to 200000 km2.
Note on K20: The area covered is unknown. As an approximation, the same area as is covered by urban developments is assumed.
Note on K22: Total global arable land is 1.53E13 m2 according to FAO
Note on K23: The average share of redlisted species threatened by wood and pulp plantations is 0.024 (IUNC 2014). The total area of wood plantations in the world is 120 million ha. (http://www.fao.org/docrep/004/y1997e/y1997e0n.jpg)
Note on K24: The share of redlisted species threatened by livestock farming and ranching is 0.112 (IUCN 2014). The area used for livestock farming and ranching is 3.36E13 m2 (FAO 2014).
Note on K25: The average share of redlisted species (animalia and plantae) threatened by Marine and freshwater aquaculture (IUCN 2014) is 0.0042. Global production from aquaculture is 67 million tons 2012 (http://www.fao.org/aquaculture/en/).
Note on K27: The average share of redlisted species (animalia and plantae) threatened by oil and gas drilling (IUCN 2014) is 0.00176. The global production of oil and gas is 3.53E12 kg/year.
Note on A28: Actual transformed land (open mining or tailings)
Note on G28: An average growth capacity of 5 tons per hectare and years is assumed.
Note on I28: Assumed average precipitation minus evaporation Total global runoff (excl. Antarctica) is about 40000 km3/year (ELIN WIDÉN-NILSSON ACTA UNIVERSITATIS UPSALIENSIS UPPSALA 2007) and total land area (ex. Antarctica) is 130 million km2
Note on K28: The average share of redlisted species (animalia and plantae) threatened by mining and quarrying (IUCN 2014) is 0.0378. Mining areas cover 0.37 % of the EU surface area http://ec.europa.eu/eurostat/statistics-explained/index.php/Land_cover,_land_use_and_landIf applied to global conditions the total area would be 0.0037*148940000 km2 = 551078 km2
Note on A29: Assumed to concern arable land
Note on K29: The average share of redlisted species (animalia and plantae) threatened by energy crops (IUCN 2014) is 0.00118.The area used for production of energy crops is estimated by FAO to 40 million ha.
Note on G31: An average growth capacity of 5 tons per hectare and years is assumed.
Note on I31: Assumed average precipitation minus evaporation Total global runoff (excl. Antarctica) is about 40000 km3/year (ELIN WIDÉN-NILSSON ACTA UNIVERSITATIS UPSALIENSIS UPPSALA 2007) and total land area (ex. Antarctica) is 130 million km2
Note on K31: The average share of redlisted species (animalia and plantae) threatened by roads and railroads (IUCN 2014) is 0.0245.The area used for roads and railroads is estimated to 6.11E9 m2 from World Bank statistics on road& rail lengths and an assumption of an average width of 7 m.
Note on K32: The average share of redlisted species (animalia and plantae) threatened by energy crops (IUCN 2014) is 0.0024.The area used for utility and service lines is difficult to assess as some utility lines are underground and there is only temporary interference with biodiversity. The area used for power transmission is around 200000 hectars in Sweden (Jordbruksverket Rapport 2012:36). That would mean about 0.02 hectar/person or globally 1.4 million km2
Note on A34: Bengt Steen:

## 16. waste
Impacts from waste is normally evaluated in terms of the substances that make up the waste.
An exception is littering to soil and water, where there is a common impact regardless of the chemical composition.
|  | Working capacity |  | Meat&fish |  | Damage cost
|  | personyears |  | kg |  | per unit
|  | best estimate | uncertainty | best estimate | uncertainty
Litter to ground | number | 1.2684e-07 |  | ? |  | 0.0074581
Plastic litter to water | kg |  |  |  |  | 0.8
Note on F7: A rough guess is that 4 seconds are required to collect a piecei of litter on the groud or at a sewa shore.
Note on J8: Plastic waste causes $13 billion in annual damage to marine ecosystems, says UN agency (http://www.un.org/apps/news/story.asp?NewsID=48113#.VGDzBMnYfaI) Plastic wastenis a big problem for marine environments, but the quantitative knowledge on impacts is low. The cost estimate abbove does not meet scientific requirements, but is an indications of the sigficicance of the problem. "It is estimated that 10 to 20 million tonnes of plastic is finding its way into the world’s oceans each year, costing approximately US$13 billion per year in environmental damage to marine ecosystems. This includes financial losses incurred by fisheries and tourism as well as time spent cleaning up beaches."