## Environmental impact costs
Table 1: Specification of monetary values of environmental impacts from emissions
Aspect name | Increase/ decrease | Media | Unit | Monetary value | Currency | Affected population | Population whose values are considered | Discounting rate for future costs, % | Spatial validity | Temporal validity | Types of impacts included in valuation |  | Table 2: Cost for electricity generation (hypothetical case)
CO2 emission | Decrease | To air | kg | 0.135 | € | Global | OECD | 0 | Global | 2010-2020 | food, water, health, materials, housing
CO2 emission | Decrease | To air | kg | 0.12 | € | Swedish | Swedish | n.a. | Sweden | 2010-2017 | CO2 tax |  | Environmental impact cost CO2 |  | 0.18 | €/kwh
CO2 emission | Decrease | To air | kg | 0.18 | € | Global | Global | n.a. | Denmark | 2017 | CO2 duty |  | Environmental impact cost NOx |  | 9.13 | €/kwh
CO2 emission | Decrease | To air | kg | 0.022 | € | Global | Global | n.a. | France | 2016 | CO2 tax
CO2 emission | Decrease | To air | kg | 3.42 | € | Global | Swedish | not defined | Global | 2010 | Not defined. Average of literature data |  | Table 3: Revenue |  | Table 4: Cost (internal company cost) |  |  | Table 5: Cost (external environmental cost)
CO2 emission | Decrease | To air | kg | 5.74 | € | Global | Swedish | not defined | Global | 2010-2100 | Not defined. Average of literature data |  | Technology | Revenue derived from the investment* | Plant cost | Fuel cost | Total cost | Environmental impact cost, CO2 |  | Environmental impact cost, Nox |  | Sum of environmental impact cost
CO2 emission | Decrease | To air | kg | 0.08 | € | Global | German | 1 | Global | 2010 | Not defined. Average of literature data |  |  | €/kwh | €/kWh | €/kWh | €/kwh | kg CO2/kWh | €/kwh | kg NOx/kwh | €/kwh | €/kwh
CO2 emission | Decrease | To air | kg | 0.145 | € | Global | German | 1 | Global | 2020 | Not defined. Average of literature data |  | Natural Gas | 0.1 | 0.00539 | 0.03 | 0.03539 | 0.692 | 0.12456 | 0.0017 | 0.015521 | 0.14008
CO2 emission | Decrease | To air | kg | 0.26 | € | Global | German | 1 | Global | 2050 | Not defined. Average of literature data |  | Biomass | 0.1 | 0.0162 | 0.05 | 0.0662 | 0.027 | 0.00486 | 0.00082 | 0.0074866 | 0.012347
NOx emission | Decrease | To air | kg | -6.19 | € | Global | OECD | 0 | Global | 2010-2100 | food, water, health, materials, housing. Uncertain impact on climate from secondary particles
NOx emission | Decrease | To air | kg | 0.25 | € | Global | OECD | 0 | Global | 2010-2100 | food, water, health, materials, housing. No impact on climate from secondary particles |  | Table 5: Return on invesment (ROI)** if…
NOx emission | Decrease | To air | kg | 9.13 | € | Europe | Swedish | n.a. | Europe | 2014 | Costs to meet political targets
NOx emission | Decrease | To air | kg | 0.68 | € | n.a. | n.a. | n.a. | Denmark | 2017 | NOx tax |  | ...excluding external environmental costs | …including external environmental costs
NOx emission | Decrease | To air | kg | 0.16 | € | n.a. | n.a. | n.a. | France | 2017 | NOx tax | Natural Gas | 182.6% | -43.01%
NOx emission | Decrease | To air | kg | 15.4 | € | Europe | German | 1 | Germany | 2010 | Health, biodiversity, harvests, materials | Biomass | 51.06% | 27.31%
*When making the investment, it is assumed that revenues are gained that would otherwise not have been gained if there was no investment. Some of these revenues are assumed to be derived from the investment.
**There are different ways of measuring the efficiency of an investment, e.g. Internal rate of return (IRR), Return on investment (ROI). ROI is used in the above example and is defined in the formula below. ROI is a simply indicator to use and it is assumed that all temporal effects are discounted for in the example. Only revenues that could be derived from the investment are included. ROI measures the amount of return on an investment relative to the investment’s cost. A higher ROI means higher economic efficiency of the investment.
In the above example, ROI is calculated with and without the external environmental costs included.
Read more: Return On Investment (ROI) https://www.investopedia.com/terms/r/returnoninvestment.asp#ixzz531EqWaKn
Follow us: Investopedia on Facebook
𝑅𝑂𝐼=(𝑅𝑒𝑣𝑒𝑛𝑢𝑒 𝑓𝑟𝑜𝑚 𝑡ℎ𝑒 𝐼𝑛𝑣𝑒𝑠𝑡𝑚𝑒𝑛𝑡 −𝐶𝑜𝑠𝑡 𝑜𝑓 𝐼𝑛𝑣𝑒𝑠𝑡𝑚𝑒𝑛𝑡)/(𝐶𝑜𝑠𝑡 𝑜𝑓 𝐼𝑛𝑣𝑒𝑠𝑡𝑚𝑒𝑛𝑡)
Note on B4: Emission or resource
Note on C4: Whether an increase or a decrease in the environmental impact or aspect is valued for. Example respectively: 1. a decrease in life-expectancy or an increase of soil fertility; 2. a decrease of CO2 emitted or an increase in water consumption;
Note on D4: E.g. air, water, soil to which emissions are transferred or resources extracted from
Note on E4: The unit and amount of environmental aspect and impact that the monetary value of the study is to be for, e.g. 100 tonnes of topsoil lost by erosion, 1 kg of CO2 emitted.
Note on F4: E.g. 12.4
Note on G4: E.g. € or $
Note on H4: The population subject to the environmental impact for which the valuation is made.
Note on I4: Population whose values are assessed.
Note on J4: Discount rate used to calculate net present value of future impacts
Note on K4: The spatial extent of the environmental aspect or impact that the monetary value is to be valid for, e.g. an administrative unit or ecosystem with defined borders, including its spatial resolution if any.
Note on L4: The temporal extent of the environmental aspect or impact that the monetary value is to be valid for, e.g. year 2010-2100, including its temporal resolution if any.
Note on M4: E.g climate and acidification impacts at the mechanistic level or human health and ecosystem services at the endpoint level.
Note on M7: https://pinedatabase.oecd.org/
Note on P7: Bengt Steen: as NO2
Note on S10: http://biomassmagazine.com/articles/5926/comparing-costs including all fixed costs
Note on T10: Windows User: including all variable costs
Note on W12: Electricity production natural gas DE, Ecoinvent 3.4. Allocation by system expansion
Note on Y12: Electricity production natural gas DE, Ecoinvent 3.4. Allocation by system expansion
Note on P13: Bengt Steen: wood
Note on W13: Electricity production natural gas DE, Ecoinvent 3.4. Allocation by system expansion
Note on Y13: Electricity production natural gas DE, Ecoinvent 3.4. Allocation by system expansion
Note on O19: Bengt Steen: wood